202146863 |  | GEOCOMFORT | WBAHP | Water-to-Air and Brine-to-Air | GZT030 | [6 empty] | 32600 | 21.6 | 4.5 | 28800 | 2.7167 | 31500 | 17.5 | 3.7 | 23300 | 2.625
202146864 |  | GEOCOMFORT | WBAHP | Water-to-Air and Brine-to-Air | GZT030*2 | [6 empty] | 32600 | 21.6 | 4.5 | 28800 | 2.7167 | 31500 | 17.5 | 3.7 | 23300 | 2.625
202146865 |  | GEOCOMFORT | WBAHP | Water-to-Air and Brine-to-Air | GZT030*3 | [6 empty] | 32600 | 21.6 | 4.5 | 28800 | 2.7167 | 31500 | 17.5 | 3.7 | 23300 | 2.625
202146866 |  | HYDRON MODULE | WBAHP | Water-to-Air and Brine-to-Air | HZT030 | [6 empty] | 32600 | 21.6 | 4.5 | 28800 | 2.7167 | 31500 | 17.5 | 3.7 | 23300 | 2.625
202146867 |  | HYDRON MODULE | WBAHP | Water-to-Air and Brine-to-Air | HZT030*2 | [6 empty] | 32600 | 21.6 | 4.5 | 28800 | 2.7167 | 31500 | 17.5 | 3.7 | 23300 | 2.625
202146868 |  | HYDRON MODULE | WBAHP | Water-to-Air and Brine-to-Air | HZT030*3 | [6 empty] | 32600 | 21.6 | 4.5 | 28800 | 2.7167 | 31500 | 17.5 | 3.7 | 23300 | 2.625
202146869 |  | TETCO | WBAHP | Water-to-Air and Brine-to-Air | TZT030 | [6 empty] | 32600 | 21.6 | 4.5 | 28800 | 2.7167 | 31500 | 17.5 | 3.7 | 23300 | 2.625
202146870 |  | TETCO | WBAHP | Water-to-Air and Brine-to-Air | TZT030*2 | [6 empty] | 32600 | 21.6 | 4.5 | 28800 | 2.7167 | 31500 | 17.5 | 3.7 | 23300 | 2.625
202146871 |  | TETCO | WBAHP | Water-to-Air and Brine-to-Air | TZT030*3 | [6 empty] | 32600 | 21.6 | 4.5 | 28800 | 2.7167 | 31500 | 17.5 | 3.7 | 23300 | 2.625
202146872 |  | GEOCOMFORT | WBAHP | Water-to-Air and Brine-to-Air | GZT036 | [6 empty] | 39400 | 23.6 | 4.6 | 34000 | 3.2833 | 36700 | 17.9 | 3.8 | 27100 | 3.0583
202146873 |  | GEOCOMFORT | WBAHP | Water-to-Air and Brine-to-Air | GZT036*2 | [6 empty] | 39400 | 23.6 | 4.6 | 34000 | 3.2833 | 36700 | 17.9 | 3.8 | 27100 | 3.0583
202146874 |  | GEOCOMFORT | WBAHP | Water-to-Air and Brine-to-Air | GZT036*3 | [6 empty] | 39400 | 23.6 | 4.6 | 34000 | 3.2833 | 36700 | 17.9 | 3.8 | 27100 | 3.0583
202146875 |  | GEOCOMFORT | WBAHP | Water-to-Air and Brine-to-Air | GZT036*A | [6 empty] | 39400 | 23.6 | 4.6 | 34000 | 3.2833 | 36700 | 17.9 | 3.8 | 27100 | 3.0583
202146876 |  | HYDRON MODULE | WBAHP | Water-to-Air and Brine-to-Air | HZT036 | [6 empty] | 39400 | 23.6 | 4.6 | 34000 | 3.2833 | 36700 | 17.9 | 3.8 | 27100 | 3.0583
202146877 |  | HYDRON MODULE | WBAHP | Water-to-Air and Brine-to-Air | HZT036*2 | [6 empty] | 39400 | 23.6 | 4.6 | 34000 | 3.2833 | 36700 | 17.9 | 3.8 | 27100 | 3.0583
202146878 |  | HYDRON MODULE | WBAHP | Water-to-Air and Brine-to-Air | HZT036*3 | [6 empty] | 39400 | 23.6 | 4.6 | 34000 | 3.2833 | 36700 | 17.9 | 3.8 | 27100 | 3.0583
202146879 |  | HYDRON MODULE | WBAHP | Water-to-Air and Brine-to-Air | HZT036*A | [6 empty] | 39400 | 23.6 | 4.6 | 34000 | 3.2833 | 36700 | 17.9 | 3.8 | 27100 | 3.0583
202146880 |  | TETCO | WBAHP | Water-to-Air and Brine-to-Air | TZT036 | [6 empty] | 39400 | 23.6 | 4.6 | 34000 | 3.2833 | 36700 | 17.9 | 3.8 | 27100 | 3.0583
202146881 |  | TETCO | WBAHP | Water-to-Air and Brine-to-Air | TZT036*2 | [6 empty] | 39400 | 23.6 | 4.6 | 34000 | 3.2833 | 36700 | 17.9 | 3.8 | 27100 | 3.0583
202146882 |  | TETCO | WBAHP | Water-to-Air and Brine-to-Air | TZT036*3 | [6 empty] | 39400 | 23.6 | 4.6 | 34000 | 3.2833 | 36700 | 17.9 | 3.8 | 27100 | 3.0583
202146883 |  | TETCO | WBAHP | Water-to-Air and Brine-to-Air | TZT036*A | [6 empty] | 39400 | 23.6 | 4.6 | 34000 | 3.2833 | 36700 | 17.9 | 3.8 | 27100 | 3.0583
202146884 |  | GEOCOMFORT | WBAHP | Water-to-Air and Brine-to-Air | GZT042 | [6 empty] | 46000 | 23.4 | 4.4 | 40100 | 3.8333 | 43000 | 18 | 3.6 | 32900 | 3.5833
202146885 |  | GEOCOMFORT | WBAHP | Water-to-Air and Brine-to-Air | GZT042*2 | [6 empty] | 46000 | 23.4 | 4.3 | 40100 | 3.8333 | 43000 | 18 | 3.6 | 32900 | 3.5833
202146886 |  | GEOCOMFORT | WBAHP | Water-to-Air and Brine-to-Air | GZT042*3 | [6 empty] | 46000 | 23.4 | 4.3 | 40100 | 3.8333 | 43000 | 18 | 3.6 | 32900 | 3.5833
202146887 |  | HYDRON MODULE | WBAHP | Water-to-Air and Brine-to-Air | HZT042 | [6 empty] | 46000 | 23.4 | 4.4 | 40100 | 3.8333 | 43000 | 18 | 3.6 | 32900 | 3.5833
202146888 |  | HYDRON MODULE | WBAHP | Water-to-Air and Brine-to-Air | HZT042*2 | [6 empty] | 46000 | 23.4 | 4.3 | 40100 | 3.8333 | 43000 | 18 | 3.6 | 32900 | 3.5833
202146889 |  | HYDRON MODULE | WBAHP | Water-to-Air and Brine-to-Air | HZT042*3 | [6 empty] | 46000 | 23.4 | 4.3 | 40100 | 3.8333 | 43000 | 18 | 3.6 | 32900 | 3.5833
202146890 |  | TETCO | WBAHP | Water-to-Air and Brine-to-Air | TZT042 | [6 empty] | 46000 | 23.4 | 4.4 | 40100 | 3.8333 | 43000 | 18 | 3.6 | 32900 | 3.5833
202146891 |  | TETCO | WBAHP | Water-to-Air and Brine-to-Air | TZT042*2 | [6 empty] | 46000 | 23.4 | 4.3 | 40100 | 3.8333 | 43000 | 18 | 3.6 | 32900 | 3.5833
206438761 |  | BOSCH | WBAHP | Water-to-Air and Brine-to-Air | EP012-1HZ/VT*-*****B | [6 empty] | 14200 | 22.7 | 4.3 | 12000 | 1.1833 | 12600 | 17.5 | 3.6 | 9300 | 1.05
206438762 |  | BOSCH | WBAHP | Water-to-Air and Brine-to-Air | EP015-1HZ/VT*-*****B | [6 empty] | 17000 | 27.25 | 4.28 | 13000 | 1.4167 | 16200 | 19.8 | 3.63 | 11000 | 1.35
206438765 |  | BOSCH | WBWHP | Water-to-Water and Brine-to-Water | WT025-1***-*****A | [6 empty] | 24500 | 21.2 | 3.5 | 23600 | 2.0417
206438774 |  | FHP | WBWHP | Water-to-Water and Brine-to-Water | WT025-1***-*****A | [6 empty] | 24500 | 21.2 | 3.5 | 23600 | 2.0417
206438779 |  | FHP | WBAHP | Water-to-Air and Brine-to-Air | EP007-2HZ/VT*-*****B | [6 empty] | 8400 | 25.1 | 4.7 | 6900 | 0.7
206438780 |  | FHP | WBAHP | Water-to-Air and Brine-to-Air | EP007-1HZ/VT*-*****B | [6 empty] | 8400 | 25.1 | 4.7 | 6900 | 0.7
206438781 |  | FHP | WBAHP | Water-to-Air and Brine-to-Air | EP009-1HZ/VT*-*****B | [6 empty] | 10500 | 24.35 | 4.5 | 9000 | 0.875
206438782 |  | FHP | WBAHP | Water-to-Air and Brine-to-Air | EP009-2HZ/VT*-*****B | [6 empty] | 10500 | 24.35 | 4.5 | 9000 | 0.875
206438783 |  | FHP | WBAHP | Water-to-Air and Brine-to-Air | EP012-1HZ/VT*-*****B | [6 empty] | 14200 | 22.7 | 4.3 | 12000 | 1.1833 | 12600 | 17.5 | 3.6 | 9300 | 1.05
206438784 |  | FHP | WBAHP | Water-to-Air and Brine-to-Air | EP015-1HZ/VT*-*****B | [6 empty] | 17000 | 27.25 | 4.28 | 13000 | 1.4167 | 16200 | 19.8 | 3.63 | 11000 | 1.35
206438785 |  | FHP | WBAHP | Water-to-Air and Brine-to-Air | EP015-2HZ/VT*-*****B | [6 empty] | 17000 | 27.25 | 4.28 | 13000 | 1.4167 | 16200 | 19.8 | 3.63 | 11000 | 1.35
206438786 |  | FHP | WBAHP | Water-to-Air and Brine-to-Air | EP030-2HZ/VT*-*****B | [6 empty] | 31000 | 27 | 4.95 | 25000 | 2.5833 | 28500 | 19.4 | 3.95 | 20300 | 2.375
206438787 |  | FHP | WBAHP | Water-to-Air and Brine-to-Air | EP030-4HZ/VT*-*****B | [6 empty] | 31000 | 27 | 4.95 | 25000 | 2.5833 | 28500 | 19.4 | 3.95 | 20300 | 2.375
206438788 |  | FHP | WBAHP | Water-to-Air and Brine-to-Air | EP030-3HZ/VT*-*****B | [6 empty] | 31000 | 27 | 4.95 | 25000 | 2.5833 | 28500 | 19.4 | 3.95 | 20300 | 2.375
205973781 |  | COMFORT-AIRE | WBAHP-C | Water-to-Air and Brine-to-Air | HZS048B | MWG48**-B | [5 empty] | 52000 | 21.3 | 4.2 | 46100 | 4.3333 | 48400 | 16.4 | 3.5 | 36000 | 4.0333
205973782 |  | CENTURY | WBAHP-C | Water-to-Air and Brine-to-Air | HZS048B | MWG48**-B | [5 empty] | 52000 | 21.3 | 4.2 | 46100 | 4.3333 | 48400 | 16.4 | 3.5 | 36000 | 4.0333
205996637 |  | Johnson Controls | WBAHP | Water-to-Air and Brine-to-Air | JCH/V024A*W/K B | [6 empty] | 27000 | 21.5 | 4.3 | 23500 | 2.25
205996638 |  | SKYMARK | WBAHP | Water-to-Air and Brine-to-Air | JCH/V024A*W/K C | [6 empty] | 27000 | 21.5 | 4.3 | 23500 | 2.25
205996643 |  | Johnson Controls | WBAHP | Water-to-Air and Brine-to-Air | JEV/H/D026B B |  | 25000 | 17.4 | 6 | 31400 | 2.0833 | 28500 | 26.4 | 5.3 | 25800 | 2.375 | 26000 | 19.9 | 4.1 | 20200 | 2.1667
205996644 |  | Johnson Controls | WBAHP | Water-to-Air and Brine-to-Air | JEV/H/D038B B |  | 37700 | 17.9 | 5.8 | 45700 | 3.1417 | 42100 | 26.1 | 5.2 | 37900 | 3.5083 | 39000 | 20.3 | 4.4 | 29700 | 3.25
205996645 |  | Johnson Controls | WBAHP | Water-to-Air and Brine-to-Air | JEV/H/D049B B |  | 48600 | 16.8 | 5.1 | 56700 | 4.05 | 55000 | 25.3 | 4.6 | 46800 | 4.5833 | 49600 | 19.3 | 4 | 36400 | 4.1333
205996646 |  | Johnson Controls | WBAHP | Water-to-Air and Brine-to-Air | JEV/H/D064B B |  | 61500 | 16.2 | 5.4 | 77400 | 5.125
7170606 |  | GEOCOMFORT | WBAHP | Water-to-Air and Brine-to-Air | GVS024 | [6 empty] | 28100 | 26 | 4.9 | 24200 | 2.3417 | 26000 | 19.7 | 4 | 19400 | 2.1667
7170607 |  | HYDRON MODULE | WBAHP | Water-to-Air and Brine-to-Air | HVS024 | [6 empty] | 28100 | 26 | 4.9 | 24200 | 2.3417 | 26000 | 19.7 | 4 | 19400 | 2.1667
7170608 |  | TETCO | WBAHP | Water-to-Air and Brine-to-Air | TVS024 | [6 empty] | 28100 | 26 | 4.9 | 24200 | 2.3417 | 26000 | 19.7 | 4 | 19400 | 2.1667
7170609 |  | GEOCOMFORT | WBAHP | Water-to-Air and Brine-to-Air | GVS030 | [6 empty] | 31000 | 23.4 | 4.7 | 28700 | 2.5833 | 30100 | 18.5 | 3.9 | 22300 | 2.5083
7170610 |  | HYDRON MODULE | WBAHP | Water-to-Air and Brine-to-Air | HVS030 | [6 empty] | 31000 | 23.4 | 4.7 | 28700 | 2.5833 | 30100 | 18.5 | 3.9 | 22300 | 2.5083
7170611 |  | TETCO | WBAHP | Water-to-Air and Brine-to-Air | TVS030 | [6 empty] | 31000 | 23.4 | 4.7 | 28700 | 2.5833 | 30100 | 18.5 | 3.9 | 22300 | 2.5083
7170612 |  | GEOCOMFORT | WBAHP | Water-to-Air and Brine-to-Air | GVS036 | [6 empty] | 40500 | 23.5 | 4.6 | 37600 | 3.375 | 37800 | 18 | 3.9 | 30200 | 3.15
7170613 |  | HYDRON MODULE | WBAHP | Water-to-Air and Brine-to-Air | HVS036 | [6 empty] | 40500 | 23.5 | 4.6 | 37600 | 3.375 | 37800 | 18 | 3.9 | 30200 | 3.15
7170614 |  | TETCO | WBAHP | Water-to-Air and Brine-to-Air | TVS036 | [6 empty] | 40500 | 23.5 | 4.6 | 37600 | 3.375 | 37800 | 18 | 3.9 | 30200 | 3.15
203265288 |  | BOSCH-GEO | WBAHP | Water-to-Air and Brine-to-Air | SM048-1VT/CFC-*****A | [6 empty] | 55300 | 23.8 | 4.45 | 46300 | 4.6083 | 51300 | 18.15 | 3.9 | 36900 | 4.275
203265289 |  | BOSCH-GEO | WBAHP | Water-to-Air and Brine-to-Air | SM048-1VT/CFN-*****A | [6 empty] | 55300 | 23.35 | 4.3 | 46300 | 4.6083 | 51300 | 17.7 | 3.6 | 36900 | 4.275
203265290 |  | BOSCH-GEO | WBAHP | Water-to-Air and Brine-to-Air | SM048-1HZC-*****A |  | 49200 | 16.1 | 5.4 | 56100 | 4.1 | 55300 | 24.4 | 4.8 | 46300 | 4.6083 | 51300 | 18.75 | 4.1 | 36900 | 4.275
203265291 |  | BOSCH-GEO | WBAHP | Water-to-Air and Brine-to-Air | SM048-1HZN-*****A | [6 empty] | 55300 | 23.8 | 4.8 | 46300 | 4.6083 | 51300 | 18 | 4.1 | 36900 | 4.275
203265529 |  | BOSCH | WBAHP | Water-to-Air and Brine-to-Air | SM048-1HZC-*****A |  | 49200 | 16.1 | 5.4 | 56100 | 4.1 | 55300 | 24.4 | 4.8 | 46300 | 4.6083 | 51300 | 18.75 | 4.1 | 36900 | 4.275
203265533 |  | BOSCH | WBAHP | Water-to-Air and Brine-to-Air | SM048-1HZC-*****C |  | 49200 | 16.1 | 5.4 | 56100 | 4.1 | 55300 | 24.4 | 4.8 | 46300 | 4.6083 | 51300 | 18.75 | 4.1 | 36900 | 4.275
203265538 |  | BOSCH | WBAHP | Water-to-Air and Brine-to-Air | SM048-1HZN-*****A | [6 empty] | 55300 | 23.8 | 4.8 | 46300 | 4.6083 | 51300 | 18 | 4.1 | 36900 | 4.275
203265540 |  | BOSCH | WBAHP | Water-to-Air and Brine-to-Air | SM048-1HZN-*****C | [6 empty] | 55300 | 23.8 | 4.8 | 46300 | 4.6083 | 51300 | 18 | 4.1 | 36900 | 4.275
203265973 |  | CARRIER | WBAHP | Water-to-Air and Brine-to-Air | GC048V/C**C***1**1 | [6 empty] | 55300 | 23.8 | 4.45 | 46300 | 4.6083 | 51300 | 18.15 | 3.9 | 36900 | 4.275
203265976 |  | BRYANT | WBAHP | Water-to-Air and Brine-to-Air | GC048V/C**C***1*X1 | [6 empty] | 55300 | 23.8 | 4.45 | 46300 | 4.6083 | 51300 | 18.15 | 3.9 | 36900 | 4.275
203265980 |  | CARRIER | WBAHP | Water-to-Air and Brine-to-Air | GC048V/C**N***1**1 | [6 empty] | 55300 | 23.35 | 4.3 | 46300 | 4.6083 | 51300 | 17.7 | 3.6 | 36900 | 4.275
203265983 |  | BRYANT | WBAHP | Water-to-Air and Brine-to-Air | GC048V/C**N***1*X1 | [6 empty] | 55300 | 23.35 | 4.3 | 46300 | 4.6083 | 51300 | 17.7 | 3.6 | 36900 | 4.275
203265987 |  | CARRIER | WBAHP | Water-to-Air and Brine-to-Air | GC048H**C***1**1 |  | 49200 | 16.1 | 5.4 | 56100 | 4.1 | 55300 | 24.4 | 4.8 | 46300 | 4.6083 | 51300 | 18.75 | 4.1 | 36900 | 4.275
203265989 |  | BRYANT | WBAHP | Water-to-Air and Brine-to-Air | GC048H**C***1*X1 |  | 49200 | 16.1 | 5.4 | 56100 | 4.1 | 55300 | 24.4 | 4.8 | 46300 | 4.6083 | 51300 | 18.75 | 4.1 | 36900 | 4.275
203265990 |  | CARRIER | WBAHP | Water-to-Air and Brine-to-Air | GC048H**N***1**1 | [6 empty] | 55300 | 23.8 | 4.8 | 46300 | 4.6083 | 51300 | 18 | 4.1 | 36900 | 4.275
203265991 |  | BRYANT | WBAHP | Water-to-Air and Brine-to-Air | GC048H**N***1*X1 | [6 empty] | 55300 | 23.8 | 4.8 | 46300 | 4.6083 | 51300 | 18 | 4.1 | 36900 | 4.275
203303750 |  | BOSCH-GEO | WBAHP | Water-to-Air and Brine-to-Air | CE035-1VT/HZ/CF*-*****B | [6 empty] | 42000 | 21.25 | 4.2 | 36000 | 3.5 | 38000 | 15.7 | 3.6 | 28000 | 3.1667
203303751 |  | BOSCH-GEO | WBAHP | Water-to-Air and Brine-to-Air | BP048-1HZ*******B | [6 empty] | 51100 | 24 | 4.5 | 40500 | 4.2583 | 46800 | 17.8 | 3.7 | 33400 | 3.9
203303773 |  | BOSCH | WBAHP | Water-to-Air and Brine-to-Air | CE035-1VT/HZ/CF*-*****B | [6 empty] | 42000 | 21.25 | 4.2 | 36000 | 3.5 | 38000 | 15.7 | 3.6 | 28000 | 3.1667
203303774 |  | BOSCH | WBAHP | Water-to-Air and Brine-to-Air | BP048-1HZ*******B | [6 empty] | 51100 | 24 | 4.5 | 40500 | 4.2583 | 46800 | 17.8 | 3.7 | 33400 | 3.9
203303777 |  | CARRIER | WBAHP | Water-to-Air and Brine-to-Air | GB048H******1**1 | [6 empty] | 51100 | 24 | 4.5 | 40500 | 4.2583 | 46800 | 17.8 | 3.7 | 33400 | 3.9
203303778 |  | BRYANT | WBAHP | Water-to-Air and Brine-to-Air | GB048H******1**1 | [6 empty] | 51100 | 24 | 4.5 | 40500 | 4.2583 | 46800 | 17.8 | 3.7 | 33400 | 3.9
203303779 |  | HEIL | WBAHP | Water-to-Air and Brine-to-Air | HB048H******1**1 | [6 empty] | 51100 | 24 | 4.5 | 40500 | 4.2583 | 46800 | 17.8 | 3.7 | 33400 | 3.9
203303780 |  | ARCOAIRE | WBAHP | Water-to-Air and Brine-to-Air | HB048H******1**1 | [6 empty] | 51100 | 24 | 4.5 | 40500 | 4.2583 | 46800 | 17.8 | 3.7 | 33400 | 3.9
203303781 |  | KEEPRITE | WBAHP | Water-to-Air and Brine-to-Air | HB048H******1**1 | [6 empty] | 51100 | 24 | 4.5 | 40500 | 4.2583 | 46800 | 17.8 | 3.7 | 33400 | 3.9
203303782 |  | TEMPSTAR | WBAHP | Water-to-Air and Brine-to-Air | HB048H******1**1 | [6 empty] | 51100 | 24 | 4.5 | 40500 | 4.2583 | 46800 | 17.8 | 3.7 | 33400 | 3.9
203303783 |  | COMFORTMAKER | WBAHP | Water-to-Air and Brine-to-Air | HB048H******1**1 | [6 empty] | 51100 | 24 | 4.5 | 40500 | 4.2583 | 46800 | 17.8 | 3.7 | 33400 | 3.9
203303784 |  | DAY & NIGHT | WBAHP | Water-to-Air and Brine-to-Air | HB048H******1**1 | [6 empty] | 51100 | 24 | 4.5 | 40500 | 4.2583 | 46800 | 17.8 | 3.7 | 33400 | 3.9
203303785 |  | CARRIER | WBAHP | Water-to-Air and Brine-to-Air | GP036V/H/C******1**1 | [6 empty] | 42000 | 21.25 | 4.2 | 36000 | 3.5 | 38000 | 15.7 | 3.6 | 28000 | 3.1667
203303786 |  | BRYANT | WBAHP | Water-to-Air and Brine-to-Air | GP036V/H/C******1**1 | [6 empty] | 42000 | 21.25 | 4.2 | 36000 | 3.5 | 38000 | 15.7 | 3.6 | 28000 | 3.1667
203303787 |  | HEIL | WBAHP | Water-to-Air and Brine-to-Air | HP036V/H/C******1**1 | [6 empty] | 42000 | 21.25 | 4.2 | 36000 | 3.5 | 38000 | 15.7 | 3.6 | 28000 | 3.1667
203303788 |  | ARCOAIRE | WBAHP | Water-to-Air and Brine-to-Air | HP036V/H/C******1**1 | [6 empty] | 42000 | 21.25 | 4.2 | 36000 | 3.5 | 38000 | 15.7 | 3.6 | 28000 | 3.1667
203303789 |  | KEEPRITE | WBAHP | Water-to-Air and Brine-to-Air | HP036V/H/C******1**1 | [6 empty] | 42000 | 21.25 | 4.2 | 36000 | 3.5 | 38000 | 15.7 | 3.6 | 28000 | 3.1667
203303790 |  | TEMPSTAR | WBAHP | Water-to-Air and Brine-to-Air | HP036V/H/C******1**1 | [6 empty] | 42000 | 21.25 | 4.2 | 36000 | 3.5 | 38000 | 15.7 | 3.6 | 28000 | 3.1667
203303791 |  | COMFORTMAKER | WBAHP | Water-to-Air and Brine-to-Air | HP036V/H/C******1**1 | [6 empty] | 42000 | 21.25 | 4.2 | 36000 | 3.5 | 38000 | 15.7 | 3.6 | 28000 | 3.1667
203303792 |  | DAY & NIGHT | WBAHP | Water-to-Air and Brine-to-Air | HP036V/H/C******1**1 | [6 empty] | 42000 | 21.25 | 4.2 | 36000 | 3.5 | 38000 | 15.7 | 3.6 | 28000 | 3.1667
203324560 |  | GEO-THERMAL SPLIT | WBAHP-CB | Water-to-Air and Brine-to-Air | GZ036***N***1**2 | FE/V****003*** | [5 empty] | 40300 | 19.75 | 4.2 | 36700 | 3.3583 | 36800 | 15.4 | 3.4 | 26900 | 3.0667
203325119 |  | CARRIER | WBAHP-CB | Water-to-Air and Brine-to-Air | GZ036***N***1**2 | FE/V****003 | [5 empty] | 40300 | 19.75 | 4.2 | 36700 | 3.3583 | 36800 | 15.4 | 3.4 | 26900 | 3.0667
203325120 |  | BRYANT | WBAHP-CB | Water-to-Air and Brine-to-Air | GZ036***N***1**2 | FE/V****003 | [5 empty] | 40300 | 19.75 | 4.2 | 36700 | 3.3583 | 36800 | 15.4 | 3.4 | 26900 | 3.0667
203325121 |  | HEIL | WBAHP-CB | Water-to-Air and Brine-to-Air | HS036***N***1**2 | FVM4X3600BL | [5 empty] | 40300 | 19.75 | 4.2 | 36700 | 3.3583 | 36800 | 15.4 | 3.4 | 26900 | 3.0667
203325122 |  | ARCOAIRE | WBAHP-CB | Water-to-Air and Brine-to-Air | HS036***N***1**2 | FVM4X3600BL | [5 empty] | 40300 | 19.75 | 4.2 | 36700 | 3.3583 | 36800 | 15.4 | 3.4 | 26900 | 3.0667
203325123 |  | KEEPRITE | WBAHP-CB | Water-to-Air and Brine-to-Air | HS036***N***1**2 | FVM4X3600BL | [5 empty] | 40300 | 19.75 | 4.2 | 36700 | 3.3583 | 36800 | 15.4 | 3.4 | 26900 | 3.0667
215415788 |  | Johnson Controls | WBAHP | Water-to-Air and Brine-to-Air | BR(L/R/B/P/T/K/F)036A*VB | [6 empty] | 39200 | 25.2 | 4.2 | 35800 | 3.2667 | 36400 | 17.4 | 3.6 | 27900 | 3.0333
215415789 |  | SKYMARK | WBAHP | Water-to-Air and Brine-to-Air | BR(L/R/B/P/T/K/F)036A*VC | [6 empty] | 39200 | 25.2 | 4.2 | 35800 | 3.2667 | 36400 | 17.4 | 3.6 | 27900 | 3.0333
203380971 |  | BOSCH | WBAHP | Water-to-Air and Brine-to-Air | EP048-4VT*******B | [6 empty] | 51100 | 24 | 4.3 | 40500 | 4.2583 | 46800 | 17.75 | 3.7 | 33400 | 3.9
203380972 |  | BOSCH | WBAHP | Water-to-Air and Brine-to-Air | EP048-1HZ*******B | [6 empty] | 51100 | 24 | 4.5 | 40500 | 4.2583 | 46800 | 17.8 | 3.7 | 33400 | 3.9
203380973 |  | BOSCH | WBAHP | Water-to-Air and Brine-to-Air | EP048-3HZ*******B | [6 empty] | 51100 | 24 | 4.5 | 40500 | 4.2583 | 46800 | 17.8 | 3.7 | 33400 | 3.9
203380974 |  | BOSCH | WBAHP | Water-to-Air and Brine-to-Air | EP048-4HZ*******B | [6 empty] | 51100 | 24 | 4.5 | 40500 | 4.2583 | 46800 | 17.8 | 3.7 | 33400 | 3.9
203383876 |  | CARRIER | WBAHP | Water-to-Air and Brine-to-Air | 50PSV018***3/CA | [6 empty] | 21300 | 25.3 | 4.4 | 17700 | 1.775 | 20500 | 18.5 | 3.7 | 14800 | 1.7083
203383877 |  | CARRIER | WBAHP | Water-to-Air and Brine-to-Air | 50PSV018***4/DA | [6 empty] | 21300 | 25.3 | 4.4 | 17700 | 1.775 | 20500 | 18.5 | 3.7 | 14800 | 1.7083
203383878 |  | CARRIER | WBAHP | Water-to-Air and Brine-to-Air | 50PSH018***3/CA | [6 empty] | 21300 | 24.7 | 4.4 | 17700 | 1.775 | 20500 | 17.9 | 3.65 | 14800 | 1.7083
203383879 |  | CARRIER | WBAHP | Water-to-Air and Brine-to-Air | 50PSH018***4/DA | [6 empty] | 21300 | 24.7 | 4.4 | 17700 | 1.775 | 20500 | 17.9 | 3.65 | 14800 | 1.7083
203383880 |  | CARRIER | WBAHP | Water-to-Air and Brine-to-Air | 50PSV042***3/CA | [6 empty] | 44100 | 25.6 | 4.65 | 35000 | 3.675 | 40600 | 19.4 | 3.7 | 26800 | 3.3833
203383881 |  | CARRIER | WBAHP | Water-to-Air and Brine-to-Air | 50PSV042***5/EA | [6 empty] | 44100 | 25.6 | 4.65 | 35000 | 3.675 | 40600 | 19.4 | 3.7 | 26800 | 3.3833
203383882 |  | CARRIER | WBAHP | Water-to-Air and Brine-to-Air | 50PSV042***6/FA | [6 empty] | 44100 | 25.6 | 4.65 | 35000 | 3.675 | 40600 | 19.4 | 3.7 | 26800 | 3.3833
203383883 |  | CARRIER | WBAHP | Water-to-Air and Brine-to-Air | 50PSH042***3/CA |  | 38400 | 17.15 | 5.8 | 42400 | 3.2 | 44100 | 27.2 | 5 | 35000 | 3.675 | 40600 | 19.5 | 4 | 26800 | 3.3833
203383884 |  | CARRIER | WBAHP | Water-to-Air and Brine-to-Air | 50PSH042***5/EA |  | 38400 | 17.15 | 5.8 | 42400 | 3.2 | 44100 | 27.2 | 5 | 35000 | 3.675 | 40600 | 19.5 | 4 | 26800 | 3.3833
203383885 |  | CARRIER | WBAHP | Water-to-Air and Brine-to-Air | 50PSH042***6/FA |  | 38400 | 17.15 | 5.8 | 42000 | 3.2 | 44100 | 27.2 | 5 | 35000 | 3.675 | 40600 | 19.5 | 4 | 26800 | 3.3833
203383886 |  | CARRIER | WBAHP | Water-to-Air and Brine-to-Air | 50PSV048***3/CA | [6 empty] | 51100 | 24 | 4.3 | 40500 | 4.2583 | 46800 | 17.75 | 3.7 | 33400 | 3.9
203383887 |  | CARRIER | WBAHP | Water-to-Air and Brine-to-Air | 50PSV048***5/EA | [6 empty] | 51100 | 24 | 4.3 | 40500 | 4.2583 | 46800 | 17.75 | 3.7 | 33400 | 3.9
203383888 |  | CARRIER | WBAHP | Water-to-Air and Brine-to-Air | 50PSV048***6/FA | [6 empty] | 51100 | 24 | 4.3 | 40500 | 4.2583 | 46800 | 17.75 | 3.7 | 33400 | 3.9
203383889 |  | CARRIER | WBAHP | Water-to-Air and Brine-to-Air | 50PSH048***3/CA | [6 empty] | 51100 | 24 | 4.5 | 40500 | 4.2583 | 46800 | 17.8 | 3.7 | 33400 | 3.9
203383890 |  | CARRIER | WBAHP | Water-to-Air and Brine-to-Air | 50PSH048***5/EA | [6 empty] | 51100 | 24 | 4.5 | 40500 | 4.2583 | 46800 | 17.8 | 3.7 | 33400 | 3.9
203383891 |  | CARRIER | WBAHP | Water-to-Air and Brine-to-Air | 50PSH048***6/FA | [6 empty] | 51100 | 24 | 4.5 | 40500 | 4.2583 | 46800 | 17.8 | 3.7 | 33400 | 3.9
203383892 |  | FHP | WBAHP | Water-to-Air and Brine-to-Air | EP018-1VT*******B | [6 empty] | 21300 | 25.3 | 4.4 | 17700 | 1.775 | 20500 | 18.5 | 3.7 | 14800 | 1.7083
203383893 |  | FHP | WBAHP | Water-to-Air and Brine-to-Air | EP018-2VT*******B | [6 empty] | 21300 | 25.3 | 4.4 | 17700 | 1.775 | 20500 | 18.5 | 3.7 | 14800 | 1.7083
203383894 |  | FHP | WBAHP | Water-to-Air and Brine-to-Air | EP018-1HZ*******B | [6 empty] | 21300 | 24.7 | 4.4 | 17700 | 1.775 | 20500 | 17.9 | 3.65 | 14800 | 1.7083
203383895 |  | FHP | WBAHP | Water-to-Air and Brine-to-Air | EP018-2HZ*******B | [6 empty] | 21300 | 24.7 | 4.4 | 17700 | 1.775 | 20500 | 17.9 | 3.65 | 14800 | 1.7083
203383896 |  | FHP | WBAHP | Water-to-Air and Brine-to-Air | EP042-1VT*******B | [6 empty] | 44100 | 25.6 | 4.65 | 35000 | 3.675 | 40600 | 19.4 | 3.7 | 26800 | 3.3833
203383897 |  | FHP | WBAHP | Water-to-Air and Brine-to-Air | EP042-3VT*******B | [6 empty] | 44100 | 25.6 | 4.65 | 35000 | 3.675 | 40600 | 19.4 | 3.7 | 26800 | 3.3833
203383898 |  | FHP | WBAHP | Water-to-Air and Brine-to-Air | EP042-4VT*******B | [6 empty] | 44100 | 25.6 | 4.65 | 35000 | 3.675 | 40600 | 19.4 | 3.7 | 26800 | 3.3833
203383899 |  | FHP | WBAHP | Water-to-Air and Brine-to-Air | EP042-1HZ*******B |  | 38400 | 17.15 | 5.8 | 42400 | 3.2 | 44100 | 27.2 | 5 | 35000 | 3.675 | 40600 | 19.5 | 4 | 26800 | 3.3833
203383900 |  | FHP | WBAHP | Water-to-Air and Brine-to-Air | EP042-3HZ*******B |  | 38400 | 17.15 | 5.8 | 42400 | 3.2 | 44100 | 27.2 | 5 | 35000 | 3.675 | 40600 | 19.5 | 4 | 26800 | 3.3833
203383901 |  | FHP | WBAHP | Water-to-Air and Brine-to-Air | EP042-4HZ*******B |  | 38400 | 17.15 | 5.8 | 42000 | 3.2 | 44100 | 27.2 | 5 | 35000 | 3.675 | 40600 | 19.5 | 4 | 26800 | 3.3833
203383902 |  | FHP | WBAHP | Water-to-Air and Brine-to-Air | EP048-1VT*******B | [6 empty] | 51100 | 24 | 4.3 | 40500 | 4.2583 | 46800 | 17.75 | 3.7 | 33400 | 3.9
203383903 |  | FHP | WBAHP | Water-to-Air and Brine-to-Air | EP048-3VT*******B | [6 empty] | 51100 | 24 | 4.3 | 40500 | 4.2583 | 46800 | 17.75 | 3.7 | 33400 | 3.9
203383904 |  | FHP | WBAHP | Water-to-Air and Brine-to-Air | EP048-4VT*******B | [6 empty] | 51100 | 24 | 4.3 | 40500 | 4.2583 | 46800 | 17.75 | 3.7 | 33400 | 3.9
203383905 |  | FHP | WBAHP | Water-to-Air and Brine-to-Air | EP048-1HZ*******B | [6 empty] | 51100 | 24 | 4.5 | 40500 | 4.2583 | 46800 | 17.8 | 3.7 | 33400 | 3.9
203383906 |  | FHP | WBAHP | Water-to-Air and Brine-to-Air | EP048-3HZ*******B | [6 empty] | 51100 | 24 | 4.5 | 40500 | 4.2583 | 46800 | 17.8 | 3.7 | 33400 | 3.9
203383907 |  | FHP | WBAHP | Water-to-Air and Brine-to-Air | EP048-4HZ*******B | [6 empty] | 51100 | 24 | 4.5 | 40500 | 4.2583 | 46800 | 17.8 | 3.7 | 33400 | 3.9
211594212 |  | TRANE | WBAHP | Water-to-Air and Brine-to-Air | DXHG024A |  | 24700 | 16.8 | 5.5 | 32100 | 2.0583 | 27500 | 24.4 | 4.9 | 25700 | 2.2917 | 25900 | 19.2 | 3.9 | 19400 | 2.1583
211594213 |  | TRANE | WBAHP | Water-to-Air and Brine-to-Air | DXHG036A |  | 33000 | 17.3 | 5.9 | 40900 | 2.75 | 37100 | 25.1 | 5.1 | 32900 | 3.0917 | 34500 | 19.7 | 4.1 | 25500 | 2.875
211594214 |  | TRANE | WBAHP | Water-to-Air and Brine-to-Air | DXHG048A |  | 45200 | 17.9 | 6.1 | 55200 | 3.7667 | 50400 | 26.4 | 5.3 | 44400 | 4.2 | 46600 | 20.6 | 4.3 | 34500 | 3.8833
211594215 |  | TRANE | WBAHP | Water-to-Air and Brine-to-Air | DXHG060A |  | 52100 | 17.6 | 6 | 63900 | 4.3417 | 56600 | 24.8 | 5.2 | 51700 | 4.7167 | 53900 | 19.9 | 4.2 | 39800 | 4.4917
211594216 |  | TRANE | WBAHP | Water-to-Air and Brine-to-Air | DXHG070A |  | 64400 | 17.3 | 5.4 | 82700 | 5.3667
211594222 |  | TRANE | WBAHP | Water-to-Air and Brine-to-Air | GEHG0067 | [6 empty] | 8100 | 21.3 | 4.1 | 7500 | 0.675
211594223 |  | TRANE | WBAHP | Water-to-Air and Brine-to-Air | GEHG0097 | [6 empty] | 9600 | 23.8 | 4.7 | 9100 | 0.8 | 8900 | 17.8 | 3.7 | 6700 | 0.74167
211594224 |  | TRANE | WBAHP | Water-to-Air and Brine-to-Air | GEHG0127 | [6 empty] | 13300 | 24.2 | 4.6 | 12400 | 1.1083 | 12100 | 17.6 | 3.7 | 9400 | 1.0083
211594225 |  | TRANE | WBAHP | Water-to-Air and Brine-to-Air | GEHG0157 | [6 empty] | 16600 | 23 | 4.3 | 15400 | 1.3833 | 15500 | 17.4 | 3.6 | 12300 | 1.2917
211594226 |  | TRANE | WBAHP | Water-to-Air and Brine-to-Air | GEHG0187 | [6 empty] | 19300 | 23.5 | 4.4 | 18400 | 1.6083 | 18100 | 17.7 | 3.6 | 14300 | 1.5083
211594227 |  | TRANE | WBAHP | Water-to-Air and Brine-to-Air | GEHG024B | [6 empty] | 26600 | 24.4 | 4.6 | 25300 | 2.2167 | 24800 | 18.5 | 3.8 | 19600 | 2.0667
211594228 |  | TRANE | WBAHP | Water-to-Air and Brine-to-Air | GEHG0244 | [6 empty] | 26600 | 24.4 | 4.6 | 25300 | 2.2167 | 24800 | 18.5 | 3.8 | 19600 | 2.0667
211594229 |  | TRANE | WBAHP | Water-to-Air and Brine-to-Air | GEHG0247 | [6 empty] | 26600 | 24.4 | 4.6 | 25300 | 2.2167 | 24800 | 18.5 | 3.8 | 19600 | 2.0667
211594230 |  | TRANE | WBAHP | Water-to-Air and Brine-to-Air | GEHG030B | [6 empty] | 32300 | 23 | 4.5 | 30800 | 2.6917 | 30200 | 17.7 | 3.7 | 23300 | 2.5167
211594231 |  | TRANE | WBAHP | Water-to-Air and Brine-to-Air | GEHG0304 | [6 empty] | 32300 | 23 | 4.5 | 30800 | 2.6917 | 30200 | 17.7 | 3.7 | 23300 | 2.5167
211594232 |  | TRANE | WBAHP | Water-to-Air and Brine-to-Air | GEHG0307 | [6 empty] | 32300 | 23 | 4.5 | 30800 | 2.6917 | 30200 | 17.7 | 3.7 | 23300 | 2.5167
211594233 |  | TRANE | WBAHP | Water-to-Air and Brine-to-Air | GEHG036B | [6 empty] | 39900 | 22.6 | 4.4 | 36900 | 3.325 | 37300 | 17.6 | 3.6 | 28700 | 3.1083
211594234 |  | TRANE | WBAHP | Water-to-Air and Brine-to-Air | GEHG0364 | [6 empty] | 39900 | 22.6 | 4.4 | 36900 | 3.325 | 37300 | 17.6 | 3.6 | 28700 | 3.1083
211594235 |  | TRANE | WBAHP | Water-to-Air and Brine-to-Air | GEHG0367 | [6 empty] | 39900 | 22.6 | 4.4 | 36900 | 3.325 | 37300 | 17.6 | 3.6 | 28700 | 3.1083
211594236 |  | TRANE | WBAHP | Water-to-Air and Brine-to-Air | GEHG042B | [6 empty] | 45500 | 22 | 4.2 | 45600 | 3.7917
211594237 |  | TRANE | WBAHP | Water-to-Air and Brine-to-Air | GEHG0424 | [6 empty] | 45500 | 22 | 4.2 | 45600 | 3.7917
211594238 |  | TRANE | WBAHP | Water-to-Air and Brine-to-Air | GEHG048B | [6 empty] | 55700 | 22.8 | 4.2 | 50000 | 4.6417
211594239 |  | TRANE | WBAHP | Water-to-Air and Brine-to-Air | GEHG0484 | [6 empty] | 55700 | 22.8 | 4.2 | 50000 | 4.6417
211594240 |  | TRANE | WBAHP | Water-to-Air and Brine-to-Air | GEHG060B | [6 empty] | 61700 | 21.3 | 4.1 | 61200 | 5.1417
211594241 |  | TRANE | WBAHP | Water-to-Air and Brine-to-Air | GEHG0604 | [6 empty] | 61700 | 21.3 | 4.1 | 61200 | 5.1417
211594242 |  | TRANE | WBAHP | Water-to-Air and Brine-to-Air | EXHG0097 | [6 empty] | 8800 | 25 | 4.8 | 8200 | 0.73333 | 8300 | 18.8 | 3.7 | 6100 | 0.69167
211594243 |  | TRANE | WBAHP | Water-to-Air and Brine-to-Air | EXHG0127 | [6 empty] | 13700 | 27.9 | 5 | 12300 | 1.1417 | 12300 | 19.5 | 4 | 9300 | 1.025
211594244 |  | TRANE | WBAHP | Water-to-Air and Brine-to-Air | EXHG0157 | [6 empty] | 17000 | 25.8 | 4.6 | 15300 | 1.4167 | 15800 | 19 | 3.8 | 12100 | 1.3167
211594245 |  | TRANE | WBAHP | Water-to-Air and Brine-to-Air | EXHG0187 |  | 18800 | 17.6 | 5.7 | 23600 | 1.5667 | 21100 | 28.7 | 4.9 | 18800 | 1.7583 | 19600 | 20.6 | 4.1 | 14600 | 1.6333
211594246 |  | TRANE | WBAHP | Water-to-Air and Brine-to-Air | EXHG024B |  | 24600 | 17.4 | 5.7 | 32100 | 2.05 | 27400 | 27.2 | 5 | 25900 | 2.2833 | 25600 | 20.3 | 3.9 | 19500 | 2.1333
211594247 |  | TRANE | WBAHP | Water-to-Air and Brine-to-Air | EXHG0244 |  | 24600 | 17.4 | 5.7 | 32100 | 2.05 | 27400 | 27.2 | 5 | 25900 | 2.2833 | 25600 | 20.3 | 3.9 | 19500 | 2.1333
211594248 |  | TRANE | WBAHP | Water-to-Air and Brine-to-Air | EXHG0247 |  | 24600 | 17.4 | 5.7 | 32100 | 2.05 | 27400 | 27.2 | 5 | 25900 | 2.2833 | 25600 | 20.3 | 3.9 | 19500 | 2.1333
211594249 |  | TRANE | WBAHP | Water-to-Air and Brine-to-Air | EXHG030B |  | 31400 | 17.8 | 5.8 | 38400 | 2.6167 | 35000 | 27.2 | 5 | 31000 | 2.9167 | 32800 | 20.7 | 4.1 | 23600 | 2.7333
211594250 |  | TRANE | WBAHP | Water-to-Air and Brine-to-Air | EXHG0304 |  | 31400 | 17.8 | 5.8 | 38400 | 2.6167 | 35000 | 27.2 | 5 | 31000 | 2.9167 | 32800 | 20.7 | 4.1 | 23600 | 2.7333
211594251 |  | TRANE | WBAHP | Water-to-Air and Brine-to-Air | EXHG0307 |  | 31400 | 17.8 | 5.8 | 38400 | 2.6167 | 35000 | 27.2 | 5 | 31000 | 2.9167 | 32800 | 20.7 | 4.1 | 23600 | 2.7333
211594252 |  | TRANE | WBAHP | Water-to-Air and Brine-to-Air | EXHG036B |  | 35500 | 17.6 | 5.8 | 43100 | 2.9583 | 39400 | 26.5 | 5 | 35000 | 3.2833 | 37100 | 20.4 | 4.1 | 27200 | 3.0917
211594253 |  | TRANE | WBAHP | Water-to-Air and Brine-to-Air | EXHG0364 |  | 35500 | 17.6 | 5.8 | 43100 | 2.9583 | 39400 | 26.5 | 5 | 35000 | 3.2833 | 37100 | 20.4 | 4.1 | 27200 | 3.0917
211594254 |  | TRANE | WBAHP | Water-to-Air and Brine-to-Air | EXHG0367 |  | 35500 | 17.6 | 5.8 | 43100 | 2.9583 | 39400 | 26.5 | 5 | 35000 | 3.2833 | 37100 | 20.4 | 4.1 | 27200 | 3.0917
211594255 |  | TRANE | WBAHP | Water-to-Air and Brine-to-Air | EXHG042B |  | 38400 | 18 | 6.4 | 48000 | 3.2 | 43300 | 27.5 | 5.5 | 38500 | 3.6083 | 40500 | 21.1 | 4.3 | 29400 | 3.375
211594256 |  | TRANE | WBAHP | Water-to-Air and Brine-to-Air | EXHG0424 |  | 38400 | 18 | 6.4 | 48000 | 3.2 | 43300 | 27.5 | 5.5 | 38500 | 3.6083 | 40500 | 21.1 | 4.3 | 29400 | 3.375
211594257 |  | TRANE | WBAHP | Water-to-Air and Brine-to-Air | EXHG048B |  | 45400 | 17.7 | 6.1 | 55600 | 3.7833 | 50400 | 26.4 | 5.3 | 44800 | 4.2 | 47100 | 20.3 | 4.3 | 34600 | 3.925
211594258 |  | TRANE | WBAHP | Water-to-Air and Brine-to-Air | EXHG0484 |  | 45400 | 17.7 | 6.1 | 55600 | 3.7833 | 50400 | 26.4 | 5.3 | 44800 | 4.2 | 47100 | 20.3 | 4.3 | 34600 | 3.925
211594259 |  | TRANE | WBAHP | Water-to-Air and Brine-to-Air | EXHG060B |  | 55700 | 17.5 | 5.9 | 69000 | 4.6417 | 60800 | 25.7 | 5.1 | 55900 | 5.0667 | 57700 | 20.1 | 4.1 | 42900 | 4.8083
211594260 |  | TRANE | WBAHP | Water-to-Air and Brine-to-Air | EXHG0604 |  | 55700 | 17.5 | 5.9 | 69000 | 4.6417 | 60800 | 25.7 | 5.1 | 55900 | 5.0667 | 57700 | 20.1 | 4.1 | 42900 | 4.8083
211594261 |  | TRANE | WBAHP | Water-to-Air and Brine-to-Air | EXHG070B |  | 63800 | 17.3 | 5.4 | 82100 | 5.3167
218472159 |  | YORK | WBAHP | Water-to-Air and Brine-to-Air | AD060-1CFN-*****A | [6 empty] | 63000 | 19 | 4 | 55500 | 5.25 | 59000 | 15.2 | 3.5 | 43500 | 4.9167
218472162 |  | YORK | WBAHP-O | Water-to-Air and Brine-to-Air | AK009-1***-******E | [6 empty] | 9500 | 22.35 | 4.45 | 8150 | 0.79167
218472163 |  | YORK | WBAHP-O | Water-to-Air and Brine-to-Air | AK009-2***-******E | [6 empty] | 9500 | 22.35 | 4.45 | 8150 | 0.79167
218472164 |  | YORK | WBAHP | Water-to-Air and Brine-to-Air | AQ024-1VTC-*****A |  | 25000 | 16.5 | 5.6 | 28500 | 2.0833 | 27000 | 24 | 4.8 | 23000 | 2.25 | 25500 | 18.5 | 4 | 18000 | 2.125
218472165 |  | YORK | WBAHP | Water-to-Air and Brine-to-Air | AQ024-2VTC-*****A |  | 25000 | 16.5 | 5.6 | 28500 | 2.0833 | 27000 | 24 | 4.8 | 23000 | 2.25 | 25500 | 18.5 | 4 | 18000 | 2.125
218472166 |  | YORK | WBAHP | Water-to-Air and Brine-to-Air | AQ024-1VTN-*****A |  | 24500 | 16.5 | 5.6 | 28000 | 2.0417 | 26500 | 24 | 4.8 | 22500 | 2.2083 | 25000 | 18.5 | 4 | 17500 | 2.0833
218472167 |  | YORK | WBAHP | Water-to-Air and Brine-to-Air | AQ024-2VTN-*****A |  | 24500 | 16.5 | 5.6 | 28000 | 2.0417 | 26500 | 24 | 4.8 | 22500 | 2.2083 | 25000 | 18.5 | 4 | 17500 | 2.0833
218472168 |  | YORK | WBAHP | Water-to-Air and Brine-to-Air | AQ024-1HZC-*****A |  | 25000 | 16.5 | 5.6 | 28500 | 2.0833 | 27000 | 24 | 4.8 | 23000 | 2.25 | 25500 | 18.5 | 4 | 18000 | 2.125
218472169 |  | YORK | WBAHP | Water-to-Air and Brine-to-Air | AQ024-2HZC-*****A |  | 25000 | 16.5 | 5.6 | 28500 | 2.0833 | 27000 | 24 | 4.8 | 23000 | 2.25 | 25500 | 18.5 | 4 | 18000 | 2.125
218472170 |  | YORK | WBAHP | Water-to-Air and Brine-to-Air | AQ024-1HZN-*****A |  | 24500 | 16.5 | 5.6 | 28000 | 2.0417 | 27000 | 24 | 4.8 | 22500 | 2.25 | 25000 | 18.5 | 4 | 17500 | 2.0833
218472171 |  | YORK | WBAHP | Water-to-Air and Brine-to-Air | AQ024-2HZN-*****A |  | 24500 | 16.5 | 5.6 | 28000 | 2.0417 | 27000 | 24 | 4.8 | 22500 | 2.25 | 25000 | 18.5 | 4 | 17500 | 2.0833
218472172 |  | YORK | WBAHP | Water-to-Air and Brine-to-Air | AQ036-1VT/HZC-*****A | [6 empty] | 40500 | 24 | 5 | 37000 | 3.375 | 39000 | 18.5 | 4 | 28000 | 3.25
218472173 |  | YORK | WBAHP | Water-to-Air and Brine-to-Air | AQ036-2VT/HZC-*****A | [6 empty] | 40500 | 24 | 5 | 37000 | 3.375 | 39000 | 18.5 | 4 | 28000 | 3.25
218472174 |  | YORK | WBAHP | Water-to-Air and Brine-to-Air | AQ036-1VT/HZN-*****A | [6 empty] | 40000 | 23.5 | 5 | 36500 | 3.3333 | 38500 | 18.3 | 4 | 27500 | 3.2083
218472175 |  | YORK | WBAHP | Water-to-Air and Brine-to-Air | AQ036-2VT/HZN-*****A | [6 empty] | 40000 | 23.5 | 5 | 36500 | 3.3333 | 38500 | 18.3 | 4 | 27500 | 3.2083
218472176 |  | YORK | WBAHP | Water-to-Air and Brine-to-Air | AQ048-1VT/HZC-*****A | [6 empty] | 53500 | 23 | 5 | 48000 | 4.4583 | 51000 | 18 | 4 | 38000 | 4.25
218472177 |  | YORK | WBAHP | Water-to-Air and Brine-to-Air | AQ048-1VT/HZN-*****A | [6 empty] | 53000 | 22.5 | 5 | 47500 | 4.4167 | 50500 | 17.5 | 4 | 37500 | 4.2083
218472178 |  | YORK | WBAHP | Water-to-Air and Brine-to-Air | AQ060-1VT/HZC-*****A |  | 61500 | 16 | 5.6 | 75000 | 5.125 | [5 empty] | 63000 | 18 | 4 | 48000 | 5.25
218472179 |  | YORK | WBAHP | Water-to-Air and Brine-to-Air | AQ060-1VT/HZN-*****A |  | 61000 | 16 | 5.6 | 75000 | 5.0833 | [5 empty] | 62500 | 18 | 4 | 47500 | 5.2083
5295984 |  | WaterFurnace | WBAHP | Water-to-Air and Brine-to-Air | NBV/NBH024**0*1 | [6 empty] | 28100 | 27.5 | 4.6 | 24600 | 2.3417 | 26000 | 19.6 | 3.8 | 19000 | 2.1667
5295985 |  | WaterFurnace | WBAHP | Water-to-Air and Brine-to-Air | NBV/NBH024**3*1 | [6 empty] | 28100 | 27.5 | 4.6 | 24600 | 2.3417 | 26000 | 19.6 | 3.8 | 19000 | 2.1667
5295986 |  | WaterFurnace | WBAHP | Water-to-Air and Brine-to-Air | NBV/NBH024**2*1 | [6 empty] | 28100 | 27.5 | 4.6 | 24600 | 2.3417 | 26000 | 19.6 | 3.8 | 19000 | 2.1667
5295987 |  | WaterFurnace | WBAHP | Water-to-Air and Brine-to-Air | NBV/NBH024**4*1 | [6 empty] | 28100 | 27.5 | 4.6 | 24600 | 2.3417 | 26000 | 19.6 | 3.8 | 19000 | 2.1667
5295988 |  | WaterFurnace | WBAHP | Water-to-Air and Brine-to-Air | NBV/NBH024**4*4 | [6 empty] | 28100 | 27.5 | 4.6 | 24600 | 2.3417 | 26000 | 19.6 | 3.8 | 19000 | 2.1667
5295989 |  | WaterFurnace | WBAHP | Water-to-Air and Brine-to-Air | NBV/NBH024**3*4 | [6 empty] | 28100 | 27.5 | 4.6 | 24600 | 2.3417 | 26000 | 19.6 | 3.8 | 19000 | 2.1667
5295990 |  | WaterFurnace | WBAHP | Water-to-Air and Brine-to-Air | NBV/NBH024**0*4 | [6 empty] | 28100 | 27.5 | 4.6 | 24600 | 2.3417 | 26000 | 19.6 | 3.8 | 19000 | 2.1667
5295991 |  | WaterFurnace | WBAHP | Water-to-Air and Brine-to-Air | NBV/NBH024**2*4 | [6 empty] | 28100 | 27.5 | 4.6 | 24600 | 2.3417 | 26000 | 19.6 | 3.8 | 19000 | 2.1667
5295992 |  | WaterFurnace | WBAHP | Water-to-Air and Brine-to-Air | NBV/NBH030**0*0 |  | 26800 | 17.9 | 5.3 | 32900 | 2.2333 | 30800 | 27.1 | 4.7 | 26000 | 2.5667 | 27900 | 21.1 | 3.7 | 20300 | 2.325
5295993 |  | WaterFurnace | WBAHP | Water-to-Air and Brine-to-Air | NBV/NBH030**3*0 |  | 26800 | 17.9 | 5.3 | 32900 | 2.2333 | 30800 | 27.1 | 4.7 | 26000 | 2.5667 | 27900 | 21.1 | 3.7 | 20300 | 2.325
5295994 |  | WaterFurnace | WBAHP | Water-to-Air and Brine-to-Air | NBV/NBH030**4*0 |  | 26800 | 17.9 | 5.3 | 32900 | 2.2333 | 30800 | 27.1 | 4.7 | 26000 | 2.5667 | 27900 | 21.1 | 3.7 | 20300 | 2.325
5295995 |  | WaterFurnace | WBAHP | Water-to-Air and Brine-to-Air | NBV/NBH030**2*0 |  | 26800 | 17.9 | 5.3 | 32900 | 2.2333 | 30800 | 27.1 | 4.7 | 26000 | 2.5667 | 27900 | 21.1 | 3.7 | 20300 | 2.325
5295996 |  | WaterFurnace | WBAHP | Water-to-Air and Brine-to-Air | NBV/NBH030**0*1 |  | 27000 | 18.9 | 5.6 | 32900 | 2.25 | 31200 | 29.5 | 4.8 | 26000 | 2.6 | 28100 | 22 | 3.9 | 20500 | 2.3417
5295997 |  | WaterFurnace | WBAHP | Water-to-Air and Brine-to-Air | NBV/NBH030**2*1 |  | 27000 | 18.9 | 5.6 | 32900 | 2.25 | 31200 | 29.5 | 4.8 | 26000 | 2.6 | 28100 | 22 | 3.9 | 20500 | 2.3417
5295998 |  | WaterFurnace | WBAHP | Water-to-Air and Brine-to-Air | NBV/NBH030**3*1 |  | 27000 | 18.9 | 5.6 | 32900 | 2.25 | 31200 | 29.5 | 4.8 | 26000 | 2.6 | 28100 | 22 | 3.9 | 20500 | 2.3417
5295999 |  | WaterFurnace | WBAHP | Water-to-Air and Brine-to-Air | NBV/NBH030**4*1 |  | 27000 | 18.9 | 5.6 | 32900 | 2.25 | 31200 | 29.5 | 4.8 | 26000 | 2.6 | 28100 | 22 | 3.9 | 20500 | 2.3417
5296000 |  | WaterFurnace | WBAHP | Water-to-Air and Brine-to-Air | NBV/NBH030**4*4 |  | 27000 | 18.9 | 5.6 | 32900 | 2.25 | 31200 | 29.5 | 4.8 | 26000 | 2.6 | 28100 | 22 | 3.9 | 20500 | 2.3417
5296001 |  | WaterFurnace | WBAHP | Water-to-Air and Brine-to-Air | NBV/NBH030**3*4 |  | 27000 | 18.9 | 5.6 | 32900 | 2.25 | 31200 | 29.5 | 4.8 | 26000 | 2.6 | 28100 | 22 | 3.9 | 20500 | 2.3417
5296002 |  | WaterFurnace | WBAHP | Water-to-Air and Brine-to-Air | NBV/NBH030**0*4 |  | 27000 | 18.9 | 5.6 | 32900 | 2.25 | 31200 | 29.5 | 4.8 | 26000 | 2.6 | 28100 | 22 | 3.9 | 20500 | 2.3417
5296003 |  | WaterFurnace | WBAHP | Water-to-Air and Brine-to-Air | NBV/NBH030**2*4 |  | 27000 | 18.9 | 5.6 | 32900 | 2.25 | 31200 | 29.5 | 4.8 | 26000 | 2.6 | 28100 | 22 | 3.9 | 20500 | 2.3417
5296004 |  | WaterFurnace | WBAHP | Water-to-Air and Brine-to-Air | NBV/NBH036**0*0 | [6 empty] | 35100 | 24.4 | 4.5 | 29200 | 2.925 | 32900 | 19.2 | 3.8 | 24400 | 2.7417
5296005 |  | WaterFurnace | WBAHP | Water-to-Air and Brine-to-Air | NBV/NBH036**3*0 | [6 empty] | 35100 | 24.4 | 4.5 | 29200 | 2.925 | 32900 | 19.2 | 3.8 | 24400 | 2.7417
5296006 |  | WaterFurnace | WBAHP | Water-to-Air and Brine-to-Air | NBV/NBH036**4*0 | [6 empty] | 35100 | 24.4 | 4.5 | 29200 | 2.925 | 32900 | 19.2 | 3.8 | 24400 | 2.7417
5296007 |  | WaterFurnace | WBAHP | Water-to-Air and Brine-to-Air | NBV/NBH036**2*0 | [6 empty] | 35100 | 24.4 | 4.5 | 29200 | 2.925 | 32900 | 19.2 | 3.8 | 24400 | 2.7417
5296008 |  | WaterFurnace | WBAHP | Water-to-Air and Brine-to-Air | NBV/NBH036**0*1 |  | 32300 | 18.8 | 5.7 | 36500 | 2.6917 | 36800 | 28.8 | 4.9 | 29200 | 3.0667 | 33700 | 22 | 4.2 | 24400 | 2.8083
5296009 |  | WaterFurnace | WBAHP | Water-to-Air and Brine-to-Air | NBV/NBH036**3*1 |  | 32300 | 18.8 | 5.7 | 36500 | 2.6917 | 36800 | 28.8 | 4.9 | 29200 | 3.0667 | 33700 | 22 | 4.2 | 24400 | 2.8083
5296010 |  | WaterFurnace | WBAHP | Water-to-Air and Brine-to-Air | NBV/NBH036**4*1 |  | 32300 | 18.8 | 5.7 | 36500 | 2.6917 | 36800 | 28.8 | 4.9 | 29200 | 3.0667 | 33700 | 22 | 4.2 | 24400 | 2.8083
5296011 |  | WaterFurnace | WBAHP | Water-to-Air and Brine-to-Air | NBV/NBH036**2*1 |  | 32300 | 18.8 | 5.7 | 36500 | 2.6917 | 36800 | 28.8 | 4.9 | 29200 | 3.0667 | 33700 | 22 | 4.2 | 24400 | 2.8083
5296012 |  | WaterFurnace | WBAHP | Water-to-Air and Brine-to-Air | NBV/NBH036**2*4 |  | 32300 | 18.8 | 5.7 | 36500 | 2.6917 | 36800 | 28.8 | 4.9 | 29200 | 3.0667 | 33700 | 22 | 4.2 | 24400 | 2.8083
5296013 |  | WaterFurnace | WBAHP | Water-to-Air and Brine-to-Air | NBV/NBH036**0*4 |  | 32300 | 18.8 | 5.7 | 36500 | 2.6917 | 36800 | 28.8 | 4.9 | 29200 | 3.0667 | 33700 | 22 | 4.2 | 24400 | 2.8083
5296014 |  | WaterFurnace | WBAHP | Water-to-Air and Brine-to-Air | NBV/NBH036**3*4 |  | 32300 | 18.8 | 5.7 | 36500 | 2.6917 | 36800 | 28.8 | 4.9 | 29200 | 3.0667 | 33700 | 22 | 4.2 | 24400 | 2.8083
5296015 |  | WaterFurnace | WBAHP | Water-to-Air and Brine-to-Air | NBV/NBH036**4*4 |  | 32300 | 18.8 | 5.7 | 36500 | 2.6917 | 36800 | 28.8 | 4.9 | 29200 | 3.0667 | 33700 | 22 | 4.2 | 24400 | 2.8083
5296220 |  | WaterFurnace | WBAHP | Water-to-Air and Brine-to-Air | NBV/NBH042**0*0 | [6 empty] | 42300 | 23.3 | 4.3 | 36000 | 3.525
5296221 |  | WaterFurnace | WBAHP | Water-to-Air and Brine-to-Air | NBV/NBH042**3*0 | [6 empty] | 42300 | 23.3 | 4.3 | 36000 | 3.525
5296222 |  | WaterFurnace | WBAHP | Water-to-Air and Brine-to-Air | NBV/NBH042**4*0 | [6 empty] | 42300 | 23.3 | 4.3 | 36000 | 3.525
5296223 |  | WaterFurnace | WBAHP | Water-to-Air and Brine-to-Air | NBV/NBH042**5*0 | [6 empty] | 42300 | 23.3 | 4.3 | 36000 | 3.525
5296225 |  | WaterFurnace | WBAHP | Water-to-Air and Brine-to-Air | NBV/NBH042**0*1 |  | 39000 | 18.6 | 5.8 | 45600 | 3.25 | 43900 | 28.1 | 4.9 | 36100 | 3.6583 | 40700 | 21.7 | 4 | 28900 | 3.3917
5296226 |  | WaterFurnace | WBAHP | Water-to-Air and Brine-to-Air | NBV/NBH042**3*1 |  | 39000 | 18.6 | 5.8 | 45600 | 3.25 | 43900 | 28.1 | 4.9 | 36100 | 3.6583 | 40700 | 21.7 | 4 | 28900 | 3.3917
5296227 |  | WaterFurnace | WBAHP | Water-to-Air and Brine-to-Air | NBV/NBH042**4*1 |  | 39000 | 18.6 | 5.8 | 45600 | 3.25 | 43900 | 28.1 | 4.9 | 36100 | 3.6583 | 40700 | 21.7 | 4 | 28900 | 3.3917
5296228 |  | WaterFurnace | WBAHP | Water-to-Air and Brine-to-Air | NBV/NBH042**4*4 |  | 39000 | 18.6 | 5.8 | 45600 | 3.25 | 43900 | 28.1 | 4.9 | 36100 | 3.6583 | 40700 | 21.7 | 4 | 28900 | 3.3917
5296229 |  | WaterFurnace | WBAHP | Water-to-Air and Brine-to-Air | NBV/NBH042**3*4 |  | 39000 | 18.6 | 5.8 | 45600 | 3.25 | 43900 | 28.1 | 4.9 | 36100 | 3.6583 | 40700 | 21.7 | 4 | 28900 | 3.3917
5296230 |  | WaterFurnace | WBAHP | Water-to-Air and Brine-to-Air | NBV/NBH042**0*4 |  | 39000 | 18.6 | 5.8 | 45600 | 3.25 | 43900 | 28.1 | 4.9 | 36100 | 3.6583 | 40700 | 21.7 | 4 | 28900 | 3.3917
5315753 |  | WaterFurnace | WBAHP | Water-to-Air and Brine-to-Air | NBV/NBH048**0*0 | [6 empty] | 48900 | 22.3 | 4.2 | 44700 | 4.075
5315754 |  | WaterFurnace | WBAHP | Water-to-Air and Brine-to-Air | NBV/NBH048**3*0 | [6 empty] | 48900 | 22.3 | 4.2 | 44700 | 4.075
5315755 |  | WaterFurnace | WBAHP | Water-to-Air and Brine-to-Air | NBV/NBH048**4*0 | [6 empty] | 48900 | 22.3 | 4.2 | 44700 | 4.075
5315756 |  | WaterFurnace | WBAHP | Water-to-Air and Brine-to-Air | NBV/NBH048**5*0 | [6 empty] | 48900 | 22.3 | 4.2 | 44700 | 4.075
5315758 |  | WaterFurnace | WBAHP | Water-to-Air and Brine-to-Air | NBV/NBH048**0*1 | [6 empty] | 50300 | 25.9 | 4.7 | 44700 | 4.1917 | 45900 | 18.8 | 4 | 36400 | 3.825
5315759 |  | WaterFurnace | WBAHP | Water-to-Air and Brine-to-Air | NBV/NBH048**3*1 | [6 empty] | 50300 | 25.9 | 4.7 | 44700 | 4.1917 | 45900 | 18.8 | 4 | 36400 | 3.825
5315760 |  | WaterFurnace | WBAHP | Water-to-Air and Brine-to-Air | NBV/NBH048**4*1 | [6 empty] | 50300 | 25.9 | 4.7 | 44700 | 4.1917 | 45900 | 18.8 | 4 | 36400 | 3.825
5315761 |  | WaterFurnace | WBAHP | Water-to-Air and Brine-to-Air | NBV/NBH048**0*4 | [6 empty] | 50300 | 25.9 | 4.7 | 44700 | 4.1917 | 45900 | 18.8 | 4 | 36400 | 3.825
5315762 |  | WaterFurnace | WBAHP | Water-to-Air and Brine-to-Air | NBV/NBH048**3*4 | [6 empty] | 50300 | 25.9 | 4.7 | 44700 | 4.1917 | 45900 | 18.8 | 4 | 36400 | 3.825
5315763 |  | WaterFurnace | WBAHP | Water-to-Air and Brine-to-Air | NBV/NBH048**4*4 | [6 empty] | 50300 | 25.9 | 4.7 | 44700 | 4.1917 | 45900 | 18.8 | 4 | 36400 | 3.825
215268313 |  | WaterFurnace | WBAHP | Water-to-Air and Brine-to-Air | V3A(V/H)006*R0**6 | [6 empty] | 9000 | 25 | 4.2 | 8000 | 0.75
215268316 |  | WaterFurnace | WBAHP | Water-to-Air and Brine-to-Air | V3A(V/H)015*R0**1 | [6 empty] | 16500 | 23 | 4.2 | 13500 | 1.375
215268318 |  | WaterFurnace | WBAHP | Water-to-Air and Brine-to-Air | V3A(V/H)024*S0**1 | [6 empty] | 26000 | 23 | 4.5 | 24000 | 2.1667 | 24800 | 17.8 | 3.7 | 18500 | 2.0667
215268320 |  | WaterFurnace | WBAHP | Water-to-Air and Brine-to-Air | V3A(V/H)036*S0**1 | [6 empty] | 40000 | 23.5 | 4.4 | 35000 | 3.3333 | 36000 | 17.5 | 3.7 | 27000 | 3
215268321 |  | WaterFurnace | WBAHP | Water-to-Air and Brine-to-Air | V3A(V/H)042*S0**1 | [6 empty] | 45000 | 23 | 4.6 | 41000 | 3.75 | 42000 | 17.5 | 3.7 | 32000 | 3.5
215268325 |  | WaterFurnace | WBAHP | Water-to-Air and Brine-to-Air | V3A(V/H)006*R2**6 | [6 empty] | 9000 | 25 | 4.2 | 8000 | 0.75
215268328 |  | WaterFurnace | WBAHP | Water-to-Air and Brine-to-Air | V3A(V/H)015*R0**4 | [6 empty] | 16500 | 23 | 4.2 | 13500 | 1.375
215268329 |  | WaterFurnace | WBAHP | Water-to-Air and Brine-to-Air | V3A(V/H)015*R2**1 | [6 empty] | 16500 | 23 | 4.2 | 13500 | 1.375
215268330 |  | WaterFurnace | WBAHP | Water-to-Air and Brine-to-Air | V3A(V/H)015*R2**4 | [6 empty] | 16500 | 23 | 4.2 | 13500 | 1.375
215268334 |  | WaterFurnace | WBAHP | Water-to-Air and Brine-to-Air | V3A(V/H)024*S0**4 | [6 empty] | 26000 | 23 | 4.5 | 24000 | 2.1667 | 24800 | 17.8 | 3.7 | 18500 | 2.0667
215268335 |  | WaterFurnace | WBAHP | Water-to-Air and Brine-to-Air | V3A(V/H)024*S2**1 | [6 empty] | 26000 | 23 | 4.5 | 24000 | 2.1667 | 24800 | 17.8 | 3.7 | 18500 | 2.0667
215268336 |  | WaterFurnace | WBAHP | Water-to-Air and Brine-to-Air | V3A(V/H)024*S2**4 | [6 empty] | 26000 | 23 | 4.5 | 24000 | 2.1667 | 24800 | 17.8 | 3.7 | 18500 | 2.0667
215268337 |  | WaterFurnace | WBAHP | Water-to-Air and Brine-to-Air | V3A(V/H)024*S3**1 | [6 empty] | 26000 | 23 | 4.5 | 24000 | 2.1667 | 24800 | 17.8 | 3.7 | 18500 | 2.0667
215268338 |  | WaterFurnace | WBAHP | Water-to-Air and Brine-to-Air | V3A(V/H)024*S3**4 | [6 empty] | 26000 | 23 | 4.5 | 24000 | 2.1667 | 24800 | 17.8 | 3.7 | 18500 | 2.0667
215268339 |  | WaterFurnace | WBAHP | Water-to-Air and Brine-to-Air | V3A(V/H)024*S4**1 | [6 empty] | 26000 | 23 | 4.5 | 24000 | 2.1667 | 24800 | 17.8 | 3.7 | 18500 | 2.0667
215268340 |  | WaterFurnace | WBAHP | Water-to-Air and Brine-to-Air | V3A(V/H)024*S4**4 | [6 empty] | 26000 | 23 | 4.5 | 24000 | 2.1667 | 24800 | 17.8 | 3.7 | 18500 | 2.0667
215268348 |  | WaterFurnace | WBAHP | Water-to-Air and Brine-to-Air | V3A(V/H)036*S0**4 | [6 empty] | 40000 | 23.5 | 4.4 | 35000 | 3.3333 | 36000 | 17.5 | 3.7 | 27000 | 3
215268349 |  | WaterFurnace | WBAHP | Water-to-Air and Brine-to-Air | V3A(V/H)036*S2**1 | [6 empty] | 40000 | 23.5 | 4.4 | 35000 | 3.3333 | 36000 | 17.5 | 3.7 | 27000 | 3
215268350 |  | WaterFurnace | WBAHP | Water-to-Air and Brine-to-Air | V3A(V/H)036*S2**4 | [6 empty] | 40000 | 23.5 | 4.4 | 35000 | 3.3333 | 36000 | 17.5 | 3.7 | 27000 | 3
215268351 |  | WaterFurnace | WBAHP | Water-to-Air and Brine-to-Air | V3A(V/H)036*S3**1 | [6 empty] | 40000 | 23.5 | 4.4 | 35000 | 3.3333 | 36000 | 17.5 | 3.7 | 27000 | 3
215268352 |  | WaterFurnace | WBAHP | Water-to-Air and Brine-to-Air | V3A(V/H)036*S3**4 | [6 empty] | 40000 | 23.5 | 4.4 | 35000 | 3.3333 | 36000 | 17.5 | 3.7 | 27000 | 3
215268353 |  | WaterFurnace | WBAHP | Water-to-Air and Brine-to-Air | V3A(V/H)036*S4**1 | [6 empty] | 40000 | 23.5 | 4.4 | 35000 | 3.3333 | 36000 | 17.5 | 3.7 | 27000 | 3
215268354 |  | WaterFurnace | WBAHP | Water-to-Air and Brine-to-Air | V3A(V/H)036*S4**4 | [6 empty] | 40000 | 23.5 | 4.4 | 35000 | 3.3333 | 36000 | 17.5 | 3.7 | 27000 | 3
215268355 |  | WaterFurnace | WBAHP | Water-to-Air and Brine-to-Air | V3A(V/H)042*S0**4 | [6 empty] | 45000 | 23 | 4.6 | 41000 | 3.75 | 42000 | 17.5 | 3.7 | 32000 | 3.5
215268356 |  | WaterFurnace | WBAHP | Water-to-Air and Brine-to-Air | V3A(V/H)042*S3**1 | [6 empty] | 45000 | 23 | 4.6 | 41000 | 3.75 | 42000 | 17.5 | 3.7 | 32000 | 3.5
215268357 |  | WaterFurnace | WBAHP | Water-to-Air and Brine-to-Air | V3A(V/H)042*S3**4 | [6 empty] | 45000 | 23 | 4.6 | 41000 | 3.75 | 42000 | 17.5 | 3.7 | 32000 | 3.5
3838528 |  | WaterFurnace | WBWHP | Water-to-Water and Brine-to-Water | NSW025*4 | [6 empty] | 26700 | 21.2 | 3.8 | 27100 | 2.225 | 24700 | 16.1 | 3.1 | 22000 | 2.0583
3863921 |  | GEOSTAR | WBWHP | Water-to-Water and Brine-to-Water | GSW018*0 | [6 empty] | 18800 | 22.9 | 3.7 | 18500 | 1.5667 | 17300 | 16.6 | 3.1 | 14700 | 1.4417
10271778 |  | 5 SERIES INDOOR SPLITS | WBAHP-CB | Water-to-Air and Brine-to-Air | NDZ026H1 | SAH026* | [5 empty] | 25800 | 23 | 4.6 | 23300 | 2.15 | 23400 | 17.5 | 3.7 | 18400 | 1.95
10271930 |  | 5 SERIES INDOOR SPLITS | WBAHP-C | Water-to-Air and Brine-to-Air | NDZ026H1 | SRAA026* | [5 empty] | 25800 | 23 | 4.6 | 23300 | 2.15 | 23400 | 17.5 | 3.7 | 18400 | 1.95
10271959 |  | 5 SERIES INDOOR SPLITS | WBAHP-CB | Water-to-Air and Brine-to-Air | NSZ022H1 | SAH022* | [5 empty] | 20400 | 26.5 | 4.8 | 18100 | 1.7 | 18700 | 19.1 | 3.8 | 14000 | 1.5583
10271961 |  | 5 SERIES INDOOR SPLITS | WBAHP-C | Water-to-Air and Brine-to-Air | NSZ022H1 | SRAA026* | [5 empty] | 20400 | 26.5 | 4.8 | 18100 | 1.7 | 18700 | 19.1 | 3.8 | 14000 | 1.5583
10271981 |  | 5 SERIES INDOOR SPLITS | WBAHP-CB | Water-to-Air and Brine-to-Air | NSZ030H1 | SAH030* | [5 empty] | 26900 | 25.6 | 4.8 | 24900 | 2.2417 | 24600 | 18.9 | 3.9 | 19800 | 2.05
10271985 |  | 5 SERIES INDOOR SPLITS | WBAHP-C | Water-to-Air and Brine-to-Air | NSZ030H1 | SRAA026* | [5 empty] | 26900 | 25.6 | 4.8 | 24900 | 2.2417 | 24600 | 18.9 | 3.9 | 19800 | 2.05
10272006 |  | 5 SERIES INDOOR SPLITS | WBAHP-CB | Water-to-Air and Brine-to-Air | NSZ048H1 | SAH048* | [5 empty] | 46900 | 25.5 | 4.7 | 41900 | 3.9083 | 42500 | 18.7 | 4 | 33400 | 3.5417
10272008 |  | 5 SERIES INDOOR SPLITS | WBAHP-C | Water-to-Air and Brine-to-Air | NSZ048H1 | SRAA048* | [5 empty] | 46900 | 25.5 | 4.7 | 41900 | 3.9083 | 42500 | 18.7 | 4 | 33400 | 3.5417
10272012 |  | 5 SERIES INDOOR SPLITS | WBAHP-CB | Water-to-Air and Brine-to-Air | NSZ060H1 | SAH060* | [5 empty] | 61700 | 23.6 | 4.3 | 54500 | 5.1417 | 56300 | 17.7 | 3.7 | 44000 | 4.6917
10272014 |  | 5 SERIES INDOOR SPLITS | WBAHP-C | Water-to-Air and Brine-to-Air | NSZ060H1 | SRAA060* | [5 empty] | 61700 | 23.6 | 4.3 | 54500 | 5.1417 | 56300 | 17.7 | 3.7 | 44000 | 4.6917
10272215 |  | 5 SERIES OUTDOOR SPLITS | WBAHP-CB | Water-to-Air and Brine-to-Air | NDS026H1 | SAH026* | [5 empty] | 25800 | 23 | 4.6 | 23300 | 2.15 | 23400 | 17.5 | 3.7 | 18400 | 1.95
10272216 |  | 5 SERIES OUTDOOR SPLITS | WBAHP-C | Water-to-Air and Brine-to-Air | NDS026H1 | SRAA026* | [5 empty] | 25800 | 23 | 4.6 | 23300 | 2.15 | 23400 | 17.5 | 3.7 | 18400 | 1.95
10272219 |  | 5 SERIES OUTDOOR SPLITS | WBAHP-CB | Water-to-Air and Brine-to-Air | NDS049H1 | SAH048* | [5 empty] | 51000 | 24.2 | 4.6 | 47100 | 4.25 | 46300 | 18 | 3.9 | 37700 | 3.8583
10272220 |  | 5 SERIES OUTDOOR SPLITS | WBAHP-C | Water-to-Air and Brine-to-Air | NDS049H1 | SRAA048* | [5 empty] | 51000 | 24.2 | 4.6 | 47100 | 4.25 | 46300 | 18 | 3.9 | 37700 | 3.8583
10272221 |  | 5 SERIES OUTDOOR SPLITS | WBAHP-CB | Water-to-Air and Brine-to-Air | NDS064H1 | SAH060* | [5 empty] | 63200 | 22.5 | 4.4 | 56000 | 5.2667 | 57400 | 17 | 3.7 | 45200 | 4.7833
10272222 |  | 5 SERIES OUTDOOR SPLITS | WBAHP-C | Water-to-Air and Brine-to-Air | NDS064H1 | SRAA060* | [5 empty] | 63200 | 22.5 | 4.4 | 56000 | 5.2667 | 57400 | 17 | 3.7 | 45200 | 4.7833
10298936 |  | WaterFurnace | WBAHP | Water-to-Air and Brine-to-Air | UVV/UVH036**0*1 |  | 37500 | 17.8 | 5.4 | 46000 | 3.125 | 43000 | 28 | 4.4 | 37000 | 3.5833 | 39000 | 21 | 3.8 | 29000 | 3.25
10298937 |  | WaterFurnace | WBAHP | Water-to-Air and Brine-to-Air | UVV/UVH036**3*1 |  | 37500 | 17.8 | 5.4 | 46000 | 3.125 | 43000 | 28 | 4.4 | 37000 | 3.5833 | 39000 | 21 | 3.8 | 29000 | 3.25
10298938 |  | WaterFurnace | WBAHP | Water-to-Air and Brine-to-Air | UVV/UVH036**4*1 |  | 37500 | 17.8 | 5.4 | 46000 | 3.125 | 43000 | 28 | 4.4 | 37000 | 3.5833 | 39000 | 21 | 3.8 | 29000 | 3.25
10298941 |  | WaterFurnace | WBAHP | Water-to-Air and Brine-to-Air | UVV/UVH048**0*1 |  | 47500 | 16.6 | 5.4 | 60000 | 3.9583 | 53000 | 26 | 4.7 | 46000 | 4.4167 | 48000 | 20 | 3.8 | 38000 | 4
10298942 |  | WaterFurnace | WBAHP | Water-to-Air and Brine-to-Air | UVV/UVH048**3*1 |  | 47500 | 16.6 | 5.4 | 60000 | 3.9583 | 53000 | 26 | 4.7 | 46000 | 4.4167 | 48000 | 20 | 3.8 | 38000 | 4
10298943 |  | WaterFurnace | WBAHP | Water-to-Air and Brine-to-Air | UVV/UVH048**4*1 |  | 47500 | 16.6 | 5.4 | 60000 | 3.9583 | 53000 | 26 | 4.7 | 46000 | 4.4167 | 48000 | 20 | 3.8 | 38000 | 4
10298944 |  | WaterFurnace | WBAHP | Water-to-Air and Brine-to-Air | UVV/UVH060**0*1 |  | 60000 | 15.4 | 4.8 | 73000 | 5 | 63000 | 24 | 4.2 | 57000 | 5.25 | 62000 | 17.8 | 3.7 | 45000 | 5.1667
10298946 |  | WaterFurnace | WBAHP | Water-to-Air and Brine-to-Air | UVV/UVH060**3*1 |  | 60000 | 15.4 | 4.8 | 73000 | 5 | 63000 | 24 | 4.2 | 57000 | 5.25 | 62000 | 17.8 | 3.7 | 45000 | 5.1667
10298947 |  | WaterFurnace | WBAHP | Water-to-Air and Brine-to-Air | UVV/UVH060**4*1 |  | 60000 | 15.4 | 4.8 | 73000 | 5 | 63000 | 24 | 4.2 | 57000 | 5.25 | 62000 | 17.8 | 3.7 | 45000 | 5.1667
10304639 |  | YORK BY JOHNSON CONTROLS | WBAHP-CB | Water-to-Air and Brine-to-Air | YAZT026**1 | SAH026* | [5 empty] | 25800 | 23 | 4.6 | 23300 | 2.15 | 23400 | 17.5 | 3.7 | 18400 | 1.95
10304640 |  | YORK BY JOHNSON CONTROLS | WBAHP-C | Water-to-Air and Brine-to-Air | YAZT026**1 | SRAA026* | [5 empty] | 25800 | 23 | 4.6 | 23300 | 2.15 | 23400 | 17.5 | 3.7 | 18400 | 1.95
10304641 |  | GeoSmart Energy | WBAHP-CB | Water-to-Air and Brine-to-Air | GTZ026*1 | SAH026* | [5 empty] | 25800 | 23 | 4.6 | 23300 | 2.15 | 23400 | 17.5 | 3.7 | 18400 | 1.95
10304642 |  | GEOSTAR | WBAHP-CB | Water-to-Air and Brine-to-Air | 103H026**1 | SAH026* | [5 empty] | 25800 | 23 | 4.6 | 23300 | 2.15 | 23400 | 17.5 | 3.7 | 18400 | 1.95
10304646 |  | GEOSTAR | WBAHP-C | Water-to-Air and Brine-to-Air | 103H026**1 | SRAA026* | [5 empty] | 25800 | 23 | 4.6 | 23300 | 2.15 | 23400 | 17.5 | 3.7 | 18400 | 1.95
10304657 |  | GeoSmart Energy | WBAHP-C | Water-to-Air and Brine-to-Air | GTZ026*1 | SRAA026* | [5 empty] | 25800 | 23 | 4.6 | 23300 | 2.15 | 23400 | 17.5 | 3.7 | 18400 | 1.95
10305457 |  | GEOSTAR | WBAHP-CB | Water-to-Air and Brine-to-Air | 104H026**1 | SAH026* | [5 empty] | 25800 | 23 | 4.6 | 23300 | 2.15 | 23400 | 17.5 | 3.7 | 18400 | 1.95
10305458 |  | GEOSTAR | WBAHP-C | Water-to-Air and Brine-to-Air | 104H026**1 | SRAA026* | [5 empty] | 25800 | 23 | 4.6 | 23300 | 2.15 | 23400 | 17.5 | 3.7 | 18400 | 1.95
10316642 |  | YORK BY JOHNSON CONTROLS | WBAHP-CB | Water-to-Air and Brine-to-Air | YAST026**1 | SAH026* | [5 empty] | 25800 | 23 | 4.6 | 23300 | 2.15 | 23400 | 17.5 | 3.7 | 18400 | 1.95
10316643 |  | GeoSmart Energy | WBAHP-CB | Water-to-Air and Brine-to-Air | GTS026*1 | SAH026* | [5 empty] | 25800 | 23 | 4.6 | 23300 | 2.15 | 23400 | 17.5 | 3.7 | 18400 | 1.95
10316644 |  | YORK BY JOHNSON CONTROLS | WBAHP-C | Water-to-Air and Brine-to-Air | YAST026**1 | SRAA026* | [5 empty] | 25800 | 23 | 4.6 | 23300 | 2.15 | 23400 | 17.5 | 3.7 | 18400 | 1.95
10316645 |  | GeoSmart Energy | WBAHP-C | Water-to-Air and Brine-to-Air | GTS026*1 | SRAA026* | [5 empty] | 25800 | 23 | 4.6 | 23300 | 2.15 | 23400 | 17.5 | 3.7 | 18400 | 1.95
10316654 |  | YORK BY JOHNSON CONTROLS | WBAHP-CB | Water-to-Air and Brine-to-Air | YAST049**1 | SAH048* | [5 empty] | 51000 | 24.2 | 4.6 | 47100 | 4.25 | 46300 | 18 | 3.9 | 37700 | 3.8583
10316655 |  | GEOSTAR | WBAHP-CB | Water-to-Air and Brine-to-Air | 104H049**1 | SAH048* | [5 empty] | 51000 | 24.2 | 4.6 | 47100 | 4.25 | 46300 | 18 | 3.9 | 37700 | 3.8583
10316656 |  | GeoSmart Energy | WBAHP-CB | Water-to-Air and Brine-to-Air | GTS049*1 | SAH048* | [5 empty] | 51000 | 24.2 | 4.6 | 47100 | 4.25 | 46300 | 18 | 3.9 | 37700 | 3.8583
10316657 |  | YORK BY JOHNSON CONTROLS | WBAHP-C | Water-to-Air and Brine-to-Air | YAST049**1 | SRAA048* | [5 empty] | 51000 | 24.2 | 4.6 | 47100 | 4.25 | 46300 | 18 | 3.9 | 37700 | 3.8583
10316658 |  | GeoSmart Energy | WBAHP-C | Water-to-Air and Brine-to-Air | GTS049*1 | SRAA048* | [5 empty] | 51000 | 24.2 | 4.6 | 47100 | 4.25 | 46300 | 18 | 3.9 | 37700 | 3.8583
10316660 |  | GEOSTAR | WBAHP-C | Water-to-Air and Brine-to-Air | 104H049**1 | SRAA048* | [5 empty] | 51000 | 24.2 | 4.6 | 47100 | 4.25 | 46300 | 18 | 3.9 | 37700 | 3.8583
217351847 |  | DAY & NIGHT | WBAHP-CB | Water-to-Air and Brine-to-Air | HS060SR*N******1 | F(C,T)MA5*60**** | [5 empty] | 62500 | 21.3 | 4.3 | 59000 | 5.2083 | 59500 | 17.3 | 3.7 | 46000 | 4.9583
217351849 |  | DAY & NIGHT | WBAHP-C | Water-to-Air and Brine-to-Air | HS024SR*C******1 | EAM5*2*M*** | [5 empty] | 27200 | 24.8 | 4.5 | 23900 | 2.2667 | 25900 | 17.5 | 3.8 | 18900 | 2.1583
217351850 |  | DAY & NIGHT | WBAHP-C | Water-to-Air and Brine-to-Air | HS024SR*N******1 | EAM5*2*M*** | [5 empty] | 26700 | 24.3 | 4.4 | 23400 | 2.225 | 25400 | 17.1 | 3.7 | 18500 | 2.1167
217351851 |  | DAY & NIGHT | WBAHP-C | Water-to-Air and Brine-to-Air | HS036SR*C******1 | EAM5*3*M*** | [5 empty] | 40300 | 22.8 | 4.4 | 34500 | 3.3583 | 37400 | 17.7 | 3.6 | 27600 | 3.1167
217351852 |  | DAY & NIGHT | WBAHP-C | Water-to-Air and Brine-to-Air | HS036SR*N******1 | EAM5*3*M*** | [5 empty] | 39500 | 22.3 | 4.3 | 33800 | 3.2917 | 36600 | 17.4 | 3.6 | 27100 | 3.05
217351853 |  | DAY & NIGHT | WBAHP-C | Water-to-Air and Brine-to-Air | HS048SR*C******1 | EAM5*4*M*** | [5 empty] | 54600 | 22.3 | 4.6 | 46600 | 4.55 | 49000 | 17.1 | 3.9 | 37900 | 4.0833
217351854 |  | DAY & NIGHT | WBAHP-C | Water-to-Air and Brine-to-Air | HS048SR*N******1 | EAM5*4*M*** | [5 empty] | 53500 | 21.9 | 4.5 | 45600 | 4.4583 | 48000 | 16.7 | 3.8 | 37100 | 4
217351860 |  | DAY & NIGHT | WBWHP | Water-to-Water and Brine-to-Water | HW024WR********1 |  | 22600 | 15.8 | 5.09 | 31400 | 1.8833 | 24400 | 24.4 | 4.25 | 25600 | 2.0333 | 23600 | 18.7 | 3.26 | 19800 | 1.9667
217351861 |  | DAY & NIGHT | WBWHP | Water-to-Water and Brine-to-Water | HW036WR********1 | [6 empty] | 34600 | 21.5 | 3.96 | 37200 | 2.8833 | 33000 | 16.5 | 3.16 | 28800 | 2.75
217351862 |  | DAY & NIGHT | WBWHP | Water-to-Water and Brine-to-Water | HW048WR********1 | [6 empty] | 44000 | 21.5 | 4.25 | 50000 | 3.6667 | 42500 | 16.9 | 3.46 | 39500 | 3.5417
217351863 |  | DAY & NIGHT | WBWHP | Water-to-Water and Brine-to-Water | HW060WR********1 | [6 empty] | 55000 | 20.7 | 3.96 | 59500 | 4.5833 | 51500 | 15.9 | 3.16 | 47500 | 4.2917
217351865 |  | HEIL | WBAHP-CB | Water-to-Air and Brine-to-Air | HS024SR*C******1 | F(C,T)MA5*36**** | [5 empty] | 28200 | 24.2 | 4.9 | 23400 | 2.35 | 26000 | 18.5 | 4.1 | 18800 | 2.1667
217351866 |  | HEIL | WBAHP-CB | Water-to-Air and Brine-to-Air | HS024SR*N******1 | F(C,T)MA5*36**** | [5 empty] | 27600 | 23.7 | 4.8 | 23000 | 2.3 | 25400 | 18.1 | 4 | 18400 | 2.1167
217351867 |  | HEIL | WBAHP-CB | Water-to-Air and Brine-to-Air | HS036SR*C******1 | F(C,T)MA5*36**** | [5 empty] | 40000 | 21.7 | 4.6 | 36600 | 3.3333 | 36800 | 16.9 | 3.7 | 28200 | 3.0667
217351868 |  | HEIL | WBAHP-CB | Water-to-Air and Brine-to-Air | HS036SR*N******1 | F(C,T)MA5*36**** | [5 empty] | 39000 | 21.3 | 4.5 | 35800 | 3.25 | 36000 | 16.6 | 3.7 | 27600 | 3
217351869 |  | HEIL | WBAHP-CB | Water-to-Air and Brine-to-Air | HS036SR*C******1 | F(C,T)MA5*48**** | [5 empty] | 41000 | 22.8 | 4.8 | 34800 | 3.4167 | 39000 | 18.5 | 3.7 | 27400 | 3.25
217351870 |  | HEIL | WBAHP-CB | Water-to-Air and Brine-to-Air | HS036SR*N******1 | F(C,T)MA5*48**** | [5 empty] | 40500 | 22.3 | 4.7 | 34200 | 3.375 | 38000 | 18.1 | 3.7 | 26800 | 3.1667
217351871 |  | HEIL | WBAHP-CB | Water-to-Air and Brine-to-Air | HS048SR*C******1 | F(C,T)MA5*48**** | [5 empty] | 52000 | 21.5 | 4.6 | 46500 | 4.3333 | 48500 | 17.1 | 4 | 37800 | 4.0417
217351872 |  | HEIL | WBAHP-CB | Water-to-Air and Brine-to-Air | HS048SR*N******1 | F(C,T)MA5*48**** | [5 empty] | 51000 | 21 | 4.5 | 45500 | 4.25 | 47500 | 16.7 | 3.9 | 37000 | 3.9583
217351873 |  | HEIL | WBAHP-CB | Water-to-Air and Brine-to-Air | HS060SR*C******1 | F(C,T)MA5*60**** | [5 empty] | 63500 | 21.7 | 4.4 | 60000 | 5.2917 | 60500 | 17.6 | 3.7 | 47000 | 5.0417
217351874 |  | HEIL | WBAHP-CB | Water-to-Air and Brine-to-Air | HS060SR*N******1 | F(C,T)MA5*60**** | [5 empty] | 62500 | 21.3 | 4.3 | 59000 | 5.2083 | 59500 | 17.3 | 3.7 | 46000 | 4.9583
217351876 |  | HEIL | WBAHP-C | Water-to-Air and Brine-to-Air | HS024SR*C******1 | EAM5*2*M*** | [5 empty] | 27200 | 24.8 | 4.5 | 23900 | 2.2667 | 25900 | 17.5 | 3.8 | 18900 | 2.1583
217351877 |  | HEIL | WBAHP-C | Water-to-Air and Brine-to-Air | HS024SR*N******1 | EAM5*2*M*** | [5 empty] | 26700 | 24.3 | 4.4 | 23400 | 2.225 | 25400 | 17.1 | 3.7 | 18500 | 2.1167
217351878 |  | HEIL | WBAHP-C | Water-to-Air and Brine-to-Air | HS036SR*C******1 | EAM5*3*M*** | [5 empty] | 40300 | 22.8 | 4.4 | 34500 | 3.3583 | 37400 | 17.7 | 3.6 | 27600 | 3.1167
217351879 |  | HEIL | WBAHP-C | Water-to-Air and Brine-to-Air | HS036SR*N******1 | EAM5*3*M*** | [5 empty] | 39500 | 22.3 | 4.3 | 33800 | 3.2917 | 36600 | 17.4 | 3.6 | 27100 | 3.05
217351880 |  | HEIL | WBAHP-C | Water-to-Air and Brine-to-Air | HS048SR*C******1 | EAM5*4*M*** | [5 empty] | 54600 | 22.3 | 4.6 | 46600 | 4.55 | 49000 | 17.1 | 3.9 | 37900 | 4.0833
217351881 |  | HEIL | WBAHP-C | Water-to-Air and Brine-to-Air | HS048SR*N******1 | EAM5*4*M*** | [5 empty] | 53500 | 21.9 | 4.5 | 45600 | 4.4583 | 48000 | 16.7 | 3.8 | 37100 | 4
217351887 |  | HEIL | WBWHP | Water-to-Water and Brine-to-Water | HW024WR********1 |  | 22600 | 15.8 | 5.09 | 31400 | 1.8833 | 24400 | 24.4 | 4.25 | 25600 | 2.0333 | 23600 | 18.7 | 3.26 | 19800 | 1.9667
217351888 |  | HEIL | WBWHP | Water-to-Water and Brine-to-Water | HW036WR********1 | [6 empty] | 34600 | 21.5 | 3.96 | 37200 | 2.8833 | 33000 | 16.5 | 3.16 | 28800 | 2.75
217351889 |  | HEIL | WBWHP | Water-to-Water and Brine-to-Water | HW048WR********1 | [6 empty] | 44000 | 21.5 | 4.25 | 50000 | 3.6667 | 42500 | 16.9 | 3.46 | 39500 | 3.5417
217351890 |  | HEIL | WBWHP | Water-to-Water and Brine-to-Water | HW060WR********1 | [6 empty] | 55000 | 20.7 | 3.96 | 59500 | 4.5833 | 51500 | 15.9 | 3.16 | 47500 | 4.2917
217351892 |  | KEEPRITE | WBAHP-CB | Water-to-Air and Brine-to-Air | HS024SR*C******1 | F(C,T)MA5*36**** | [5 empty] | 28200 | 24.2 | 4.9 | 23400 | 2.35 | 26000 | 18.5 | 4.1 | 18800 | 2.1667
217351893 |  | KEEPRITE | WBAHP-CB | Water-to-Air and Brine-to-Air | HS024SR*N******1 | F(C,T)MA5*36**** | [5 empty] | 27600 | 23.7 | 4.8 | 23000 | 2.3 | 25400 | 18.1 | 4 | 18400 | 2.1167
217351894 |  | KEEPRITE | WBAHP-CB | Water-to-Air and Brine-to-Air | HS036SR*C******1 | F(C,T)MA5*36**** | [5 empty] | 40000 | 21.7 | 4.6 | 36600 | 3.3333 | 36800 | 16.9 | 3.7 | 28200 | 3.0667
217351895 |  | KEEPRITE | WBAHP-CB | Water-to-Air and Brine-to-Air | HS036SR*N******1 | F(C,T)MA5*36**** | [5 empty] | 39000 | 21.3 | 4.5 | 35800 | 3.25 | 36000 | 16.6 | 3.7 | 27600 | 3
217351896 |  | KEEPRITE | WBAHP-CB | Water-to-Air and Brine-to-Air | HS036SR*C******1 | F(C,T)MA5*48**** | [5 empty] | 41000 | 22.8 | 4.8 | 34800 | 3.4167 | 39000 | 18.5 | 3.7 | 27400 | 3.25
217351897 |  | KEEPRITE | WBAHP-CB | Water-to-Air and Brine-to-Air | HS036SR*N******1 | F(C,T)MA5*48**** | [5 empty] | 40500 | 22.3 | 4.7 | 34200 | 3.375 | 38000 | 18.1 | 3.7 | 26800 | 3.1667
217351898 |  | KEEPRITE | WBAHP-CB | Water-to-Air and Brine-to-Air | HS048SR*C******1 | F(C,T)MA5*48**** | [5 empty] | 52000 | 21.5 | 4.6 | 46500 | 4.3333 | 48500 | 17.1 | 4 | 37800 | 4.0417
218353275 |  | SKYMARK | WBAHP | Water-to-Air and Brine-to-Air | PA042-1HZC****T/A*A | [6 empty] | 44500 | 21.5 | 4.6 | 36800 | 3.7083
218353279 |  | SKYMARK | WBAHP | Water-to-Air and Brine-to-Air | PA042-1VTC****T/A*A | [6 empty] | 44500 | 21.5 | 4.6 | 36800 | 3.7083
208771547 |  | HYDROTECH | WBAHP | Water-to-Air and Brine-to-Air | WSV6012B* | [6 empty] | 13500 | 26 | 4.1 | 11000 | 1.125 | 12500 | 19 | 3.6 | 9000 | 1.0417
208771548 |  | HYDROTECH | WBAHP | Water-to-Air and Brine-to-Air | WSV6024B* | [6 empty] | 24000 | 23 | 4.1 | 22000 | 2 | 24000 | 18 | 3.6 | 17500 | 2
208771549 |  | HYDROTECH | WBAHP | Water-to-Air and Brine-to-Air | WSV6030B* | [6 empty] | 35500 | 22.5 | 4.1 | 30000 | 2.9583 | 33500 | 17.5 | 3.6 | 25000 | 2.7917
208816675 |  | HYDROTECH | WBAHP | Water-to-Air and Brine-to-Air | WSHXE06A6* | [6 empty] | 7800 | 23.5 | 4.3 | 6400 | 0.65
208816703 |  | HYDROTECH | WBAHP | Water-to-Air and Brine-to-Air | WSHXE06A7* | [6 empty] | 7800 | 23.5 | 4.3 | 6400 | 0.65
208856972 |  | AE Air | WBAHP | Water-to-Air and Brine-to-Air | WSV6012B* | [6 empty] | 13500 | 26 | 4.1 | 11000 | 1.125 | 12500 | 19 | 3.6 | 9000 | 1.0417
208856973 |  | AE Air | WBAHP | Water-to-Air and Brine-to-Air | WSV6024B* | [6 empty] | 24000 | 23 | 4.1 | 22000 | 2 | 24000 | 18 | 3.6 | 17500 | 2
208856974 |  | AE Air | WBAHP | Water-to-Air and Brine-to-Air | WSV6030B* | [6 empty] | 35500 | 22.5 | 4.1 | 30000 | 2.9583 | 33500 | 17.5 | 3.6 | 25000 | 2.7917
215415844 |  | CENTURY | WBAHP | Water-to-Air and Brine-to-Air | MC(L/R/B/P/T/K/F)036A*V | [6 empty] | 39200 | 25.2 | 4.2 | 35800 | 3.2667 | 36400 | 17.4 | 3.6 | 27900 | 3.0333
215415845 |  | COMFORT-AIRE | WBAHP | Water-to-Air and Brine-to-Air | MC(L/R/B/P/T/K/F)036A*V | [6 empty] | 39200 | 25.2 | 4.2 | 35800 | 3.2667 | 36400 | 17.4 | 3.6 | 27900 | 3.0333
215415848 |  | CENTURY | WBAHP | Water-to-Air and Brine-to-Air | MC(L/R/B/P/T/K/F)042A*V | [6 empty] | 46000 | 22.9 | 4.3 | 39900 | 3.8333
215415849 |  | COMFORT-AIRE | WBAHP | Water-to-Air and Brine-to-Air | MC(L/R/B/P/T/K/F)042A*V | [6 empty] | 46000 | 22.9 | 4.3 | 39900 | 3.8333
215415850 |  | CENTURY | WBAHP | Water-to-Air and Brine-to-Air | MC(L/R/B/P/T/K/F)048A | [6 empty] | 53000 | 21.5 | 4.1 | 48000 | 4.4167
215415851 |  | COMFORT-AIRE | WBAHP | Water-to-Air and Brine-to-Air | MC(L/R/B/P/T/K/F)048A | [6 empty] | 53000 | 21.5 | 4.1 | 48000 | 4.4167
215415852 |  | CENTURY | WBAHP | Water-to-Air and Brine-to-Air | MC(L/R/B/P/T/K/F)048A*V | [6 empty] | 53500 | 22.8 | 4.2 | 47700 | 4.4583
215415853 |  | COMFORT-AIRE | WBAHP | Water-to-Air and Brine-to-Air | MC(L/R/B/P/T/K/F)048A*V | [6 empty] | 53500 | 22.8 | 4.2 | 47700 | 4.4583
216739940 |  | DAIKIN | WBAHP | Water-to-Air and Brine-to-Air | WSNH048E1*C/S*C |  | 48000 | 16.7 | 5 | 62000 | 4
216739949 |  | DAIKIN | WBAHP | Water-to-Air and Brine-to-Air | WSNV024E1*C/S*C |  | 23900 | 17 | 5.2 | 27100 | 1.9917
216739950 |  | DAIKIN | WBAHP | Water-to-Air and Brine-to-Air | WSNV024F3*C/S*C |  | 23900 | 16.7 | 5.1 | 27100 | 1.9917
216739951 |  | DAIKIN | WBAHP | Water-to-Air and Brine-to-Air | WSNV024J1*C/S*C |  | 23900 | 16.7 | 5.1 | 27100 | 1.9917
216739952 |  | DAIKIN | WBAHP | Water-to-Air and Brine-to-Air | WSNV024K3*C/S*C |  | 23900 | 16.5 | 5 | 27100 | 1.9917
216739953 |  | DAIKIN | WBAHP | Water-to-Air and Brine-to-Air | WSNV030E1*C/S*C |  | 31000 | 16.3 | 5 | 34600 | 2.5833
216739954 |  | DAIKIN | WBAHP | Water-to-Air and Brine-to-Air | WSNV030F3*C/S*C |  | 31000 | 16 | 4.9 | 34600 | 2.5833
216739955 |  | DAIKIN | WBAHP | Water-to-Air and Brine-to-Air | WSNV030J1*C/S*C |  | 31000 | 16 | 4.9 | 34600 | 2.5833
216739961 |  | DAIKIN | WBAHP | Water-to-Air and Brine-to-Air | WSNV036E1*C/S*C |  | 36700 | 18.2 | 5.1 | 39400 | 3.0583
216739962 |  | DAIKIN | WBAHP | Water-to-Air and Brine-to-Air | WSNV036F3*C/S*C |  | 36700 | 17.8 | 5 | 39400 | 3.0583
216739963 |  | DAIKIN | WBAHP | Water-to-Air and Brine-to-Air | WSNV036J1*C/S*C |  | 36700 | 17.8 | 5 | 39400 | 3.0583
216739964 |  | DAIKIN | WBAHP | Water-to-Air and Brine-to-Air | WSNV036K3*C/S*C |  | 36700 | 17.6 | 5 | 39400 | 3.0583
216739969 |  | DAIKIN | WBAHP | Water-to-Air and Brine-to-Air | WSNV042E1*C/S*C |  | 43300 | 17.1 | 5 | 49900 | 3.6083
216739970 |  | DAIKIN | WBAHP | Water-to-Air and Brine-to-Air | WSNV042F3*C/S*C |  | 43300 | 16.8 | 4.9 | 49900 | 3.6083
216739971 |  | DAIKIN | WBAHP | Water-to-Air and Brine-to-Air | WSNV042K3*C/S*C |  | 43300 | 16.8 | 4.9 | 49900 | 3.6083
216739975 |  | DAIKIN | WBAHP | Water-to-Air and Brine-to-Air | WSNV048E1*C/S*C |  | 49300 | 17.2 | 5.2 | 55800 | 4.1083
216739976 |  | DAIKIN | WBAHP | Water-to-Air and Brine-to-Air | WSNV048F3*C/S*C |  | 49300 | 16.8 | 5.1 | 55800 | 4.1083
216739977 |  | DAIKIN | WBAHP | Water-to-Air and Brine-to-Air | WSNV048K3*C/S*C |  | 49300 | 16.8 | 5.1 | 55800 | 4.1083
213154468 |  | GeoSmart Energy | WBAHP | Water-to-Air and Brine-to-Air | GS036**1*1********L |  | 32300 | 18.8 | 5.7 | 36500 | 2.6917 | 36800 | 28.8 | 4.9 | 29200 | 3.0667 | 33700 | 22 | 4.2 | 24400 | 2.8083
213154469 |  | GeoSmart Energy | WBAHP | Water-to-Air and Brine-to-Air | GS042**1*1********L |  | 39000 | 18.6 | 5.8 | 45600 | 3.25 | 43900 | 28.1 | 4.9 | 36100 | 3.6583 | 40700 | 21.7 | 4 | 28900 | 3.3917
213154470 |  | GeoSmart Energy | WBAHP | Water-to-Air and Brine-to-Air | GS048**1*1********L | [6 empty] | 50300 | 25.9 | 4.7 | 44700 | 4.1917 | 45900 | 18.8 | 4 | 36400 | 3.825
213154473 |  | GeoSmart Energy | WBAHP | Water-to-Air and Brine-to-Air | GT026**1*1********L |  | 24900 | 16.8 | 5.5 | 30100 | 2.075 | 27700 | 24 | 4.8 | 23900 | 2.3083 | 26400 | 19.6 | 4 | 19500 | 2.2
213154474 |  | GeoSmart Energy | WBAHP | Water-to-Air and Brine-to-Air | GT038**1*1********L |  | 36500 | 17 | 5.5 | 43300 | 3.0417 | 40000 | 24.4 | 4.9 | 35000 | 3.3333 | 38200 | 19.7 | 4.2 | 28500 | 3.1833
213154475 |  | GeoSmart Energy | WBAHP | Water-to-Air and Brine-to-Air | GT049**1*1********L |  | 49100 | 17.2 | 5.5 | 59000 | 4.0917 | 54100 | 24.5 | 4.6 | 47200 | 4.5083 | 50800 | 19.3 | 4 | 38200 | 4.2333
213154476 |  | GeoSmart Energy | WBAHP | Water-to-Air and Brine-to-Air | GT064**1*1********L |  | 62300 | 16.4 | 5.2 | 73900 | 5.1917
217903432 |  | WaterFurnace | WBAHP | Water-to-Air and Brine-to-Air | V5R036*S3**5* |  | 34600 | 18 | 5.6 | 37400 | 2.8833 | 37400 | 27.8 | 4.8 | 30700 | 3.1167 | 36000 | 20.6 | 4 | 25000 | 3
217903433 |  | WaterFurnace | WBAHP | Water-to-Air and Brine-to-Air | V5R036*S4**1* |  | 34600 | 18 | 5.6 | 37400 | 2.8833 | 37400 | 27.8 | 4.8 | 30700 | 3.1167 | 36000 | 20.6 | 4 | 25000 | 3
217903434 |  | WaterFurnace | WBAHP | Water-to-Air and Brine-to-Air | V5R036*S4**4* |  | 34600 | 18 | 5.6 | 37400 | 2.8833 | 37400 | 27.8 | 4.8 | 30700 | 3.1167 | 36000 | 20.6 | 4 | 25000 | 3
217903435 |  | WaterFurnace | WBAHP | Water-to-Air and Brine-to-Air | V5R036*S4**5* |  | 34600 | 18 | 5.6 | 37400 | 2.8833 | 37400 | 27.8 | 4.8 | 30700 | 3.1167 | 36000 | 20.6 | 4 | 25000 | 3
217903436 |  | WaterFurnace | WBAHP | Water-to-Air and Brine-to-Air | V5R048*S3**1* | [6 empty] | 51360 | 25 | 4.6 | 46000 | 4.28 | 49000 | 18.2 | 3.8 | 37000 | 4.0833
217903437 |  | WaterFurnace | WBAHP | Water-to-Air and Brine-to-Air | V5R048*S3**4* | [6 empty] | 51360 | 25 | 4.6 | 46000 | 4.28 | 49000 | 18.2 | 3.8 | 37000 | 4.0833
217903438 |  | WaterFurnace | WBAHP | Water-to-Air and Brine-to-Air | V5R048*S3**5* | [6 empty] | 51360 | 25 | 4.6 | 46000 | 4.28 | 49000 | 18.2 | 3.8 | 37000 | 4.0833
217903439 |  | WaterFurnace | WBAHP | Water-to-Air and Brine-to-Air | V5R048*S4**1* | [6 empty] | 51360 | 25 | 4.6 | 46000 | 4.28 | 49000 | 18.2 | 3.8 | 37000 | 4.0833
217903440 |  | WaterFurnace | WBAHP | Water-to-Air and Brine-to-Air | V5R048*S4**4* | [6 empty] | 51360 | 25 | 4.6 | 46000 | 4.28 | 49000 | 18.2 | 3.8 | 37000 | 4.0833
217903441 |  | WaterFurnace | WBAHP | Water-to-Air and Brine-to-Air | V5R048*S4**5* | [6 empty] | 51360 | 25 | 4.6 | 46000 | 4.28 | 49000 | 18.2 | 3.8 | 37000 | 4.0833
216727180 |  | CARRIER | WBAHP-CB | Water-to-Air and Brine-to-Air | GZ048******1**1 | FE*****48*** | [5 empty] | 52300 | 20.45 | 4.2 | 47400 | 4.3583 | 48600 | 15.5 | 3.6 | 37900 | 4.05
216727181 |  | CARRIER | WBAHP-CB | Water-to-Air and Brine-to-Air | GZ060*******1**1 | FE*****60*** | [5 empty] | 64300 | 20.7 | 4 | 57500 | 5.3583 | 60800 | 16.8 | 3.4 | 45000 | 5.0667
216727183 |  | BRYANT | WBAHP-CB | Water-to-Air and Brine-to-Air | GZ024*******1**1 | FE*****36*** | [5 empty] | 28200 | 22 | 4.45 | 23500 | 2.35 | 26000 | 16.8 | 3.75 | 18900 | 2.1667
216727184 |  | BRYANT | WBAHP-CB | Water-to-Air and Brine-to-Air | GZ036*******1**2 | FE*****36*** | [5 empty] | 40300 | 19.75 | 4.2 | 36700 | 3.3583 | 36800 | 15.4 | 3.4 | 26900 | 3.0667
216727185 |  | BRYANT | WBAHP-CB | Water-to-Air and Brine-to-Air | GZ036*******1**2 | FE*****48*** | [5 empty] | 41400 | 22.75 | 4.4 | 36700 | 3.45 | 39200 | 17.6 | 3.4 | 27400 | 3.2667
216727186 |  | BRYANT | WBAHP-CB | Water-to-Air and Brine-to-Air | GZ048******1**1 | FE*****48*** | [5 empty] | 52300 | 20.45 | 4.2 | 47400 | 4.3583 | 48600 | 15.5 | 3.6 | 37900 | 4.05
216727187 |  | BRYANT | WBAHP-CB | Water-to-Air and Brine-to-Air | GZ060*******1**1 | FE*****60*** | [5 empty] | 64300 | 20.7 | 4 | 57500 | 5.3583 | 60800 | 16.8 | 3.4 | 45000 | 5.0667
202147061 |  | GEOCOMFORT | WBAHP | Water-to-Air and Brine-to-Air | GZS060*****1 | [6 empty] | 60500 | 22.3 | 4.3 | 58600 | 5.0417 | 57000 | 17.5 | 3.6 | 46200 | 4.75
202147062 |  | GEOCOMFORT | WBAHP | Water-to-Air and Brine-to-Air | GZS060*2***1 | [6 empty] | 60500 | 22.3 | 4.3 | 58600 | 5.0417 | 57000 | 17.5 | 3.6 | 46200 | 4.75
202147067 |  | HYDRON MODULE | WBAHP | Water-to-Air and Brine-to-Air | HZS060*****1 | [6 empty] | 60500 | 22.3 | 4.3 | 58600 | 5.0417 | 57000 | 17.5 | 3.6 | 46200 | 4.75
202147068 |  | HYDRON MODULE | WBAHP | Water-to-Air and Brine-to-Air | HZS060*2***1 | [6 empty] | 60500 | 22.3 | 4.3 | 58600 | 5.0417 | 57000 | 17.5 | 3.6 | 46200 | 4.75
202147073 |  | TETCO | WBAHP | Water-to-Air and Brine-to-Air | TZS060*****1 | [6 empty] | 60500 | 22.3 | 4.3 | 58600 | 5.0417 | 57000 | 17.5 | 3.6 | 46200 | 4.75
202147074 |  | TETCO | WBAHP | Water-to-Air and Brine-to-Air | TZS060*2***1 | [6 empty] | 60500 | 22.3 | 4.3 | 58600 | 5.0417 | 57000 | 17.5 | 3.6 | 46200 | 4.75
202147690 |  | GEOCOMFORT | WBAHP | Water-to-Air and Brine-to-Air | GZT030*A | [6 empty] | 32600 | 21.6 | 4.5 | 28800 | 2.7167 | 31500 | 17.5 | 3.7 | 23300 | 2.625
202147691 |  | HYDRON MODULE | WBAHP | Water-to-Air and Brine-to-Air | HZT030*A | [6 empty] | 32600 | 21.6 | 4.5 | 28800 | 2.7167 | 31500 | 17.5 | 3.7 | 23300 | 2.625
202147692 |  | TETCO | WBAHP | Water-to-Air and Brine-to-Air | TZT030*A | [6 empty] | 32600 | 21.6 | 4.5 | 28800 | 2.7167 | 31500 | 17.5 | 3.7 | 23300 | 2.625
202147693 |  | TETCO | WBAHP | Water-to-Air and Brine-to-Air | TZT048*A | [6 empty] | 52200 | 22.1 | 4.3 | 45900 | 4.35 | 48700 | 17.3 | 3.6 | 36900 | 4.0583
202147694 |  | GEOCOMFORT | WBAHP | Water-to-Air and Brine-to-Air | GZT060*A | [6 empty] | 62000 | 21.2 | 4.2 | 58500 | 5.1667 | 59000 | 16.9 | 3.6 | 46800 | 4.9167
202147695 |  | HYDRON MODULE | WBAHP | Water-to-Air and Brine-to-Air | HZT060*A | [6 empty] | 62000 | 21.2 | 4.2 | 58500 | 5.1667 | 59000 | 16.9 | 3.6 | 46800 | 4.9167
202147696 |  | TETCO | WBAHP | Water-to-Air and Brine-to-Air | TZT060*A | [6 empty] | 62000 | 21.2 | 4.2 | 58500 | 5.1667 | 59000 | 16.9 | 3.6 | 46800 | 4.9167
202147697 |  | GEOCOMFORT | WBAHP | Water-to-Air and Brine-to-Air | GZS015*A***1 | [6 empty] | 15600 | 24.9 | 4.8 | 14300 | 1.3 | 14200 | 17.6 | 3.9 | 11200 | 1.1833
202147698 |  | HYDRON MODULE | WBAHP | Water-to-Air and Brine-to-Air | HZS015*A***1 | [6 empty] | 15600 | 24.9 | 4.8 | 14300 | 1.3 | 14200 | 17.6 | 3.9 | 11200 | 1.1833
202147699 |  | TETCO | WBAHP | Water-to-Air and Brine-to-Air | TZS015*A***1 | [6 empty] | 15600 | 24.9 | 4.8 | 14300 | 1.3 | 14200 | 17.6 | 3.9 | 11200 | 1.1833
202147700 |  | GEOCOMFORT | WBAHP | Water-to-Air and Brine-to-Air | GZS018*A***1 | [6 empty] | 21400 | 26 | 4.7 | 17500 | 1.7833 | 20100 | 18.7 | 3.7 | 14100 | 1.675
202147701 |  | HYDRON MODULE | WBAHP | Water-to-Air and Brine-to-Air | HZS018*A***1 | [6 empty] | 21400 | 26 | 4.7 | 17500 | 1.7833 | 20100 | 18.7 | 3.7 | 14100 | 1.675
202147702 |  | TETCO | WBAHP | Water-to-Air and Brine-to-Air | TZS018*A***1 | [6 empty] | 21400 | 26 | 4.7 | 17500 | 1.7833 | 20100 | 18.7 | 3.7 | 14100 | 1.675
202147703 |  | GEOCOMFORT | WBAHP | Water-to-Air and Brine-to-Air | GZS030*3***1 | [6 empty] | 30900 | 24.6 | 4.7 | 26300 | 2.575 | 29000 | 18.8 | 3.8 | 21700 | 2.4167
202147704 |  | GEOCOMFORT | WBAHP | Water-to-Air and Brine-to-Air | GZS030*A***1 | [6 empty] | 30900 | 24.6 | 4.7 | 26300 | 2.575 | 29000 | 18.8 | 3.8 | 21700 | 2.4167
202147705 |  | HYDRON MODULE | WBAHP | Water-to-Air and Brine-to-Air | HZS030*3***1 | [6 empty] | 30900 | 24.6 | 4.7 | 26300 | 2.575 | 29000 | 18.8 | 3.8 | 21700 | 2.4167
202147706 |  | HYDRON MODULE | WBAHP | Water-to-Air and Brine-to-Air | HZS030*A***1 | [6 empty] | 30900 | 24.6 | 4.7 | 26300 | 2.575 | 29000 | 18.8 | 3.8 | 21700 | 2.4167
202147707 |  | TETCO | WBAHP | Water-to-Air and Brine-to-Air | TZS030*3***1 | [6 empty] | 30900 | 24.6 | 4.7 | 26300 | 2.575 | 29000 | 18.8 | 3.8 | 21700 | 2.4167
202147708 |  | TETCO | WBAHP | Water-to-Air and Brine-to-Air | TZS030*A***1 | [6 empty] | 30900 | 24.6 | 4.7 | 26300 | 2.575 | 29000 | 18.8 | 3.8 | 21700 | 2.4167
202147709 |  | GEOCOMFORT | WBAHP | Water-to-Air and Brine-to-Air | GZS042*3***1 | [6 empty] | 43700 | 25.6 | 4.5 | 37500 | 3.6417 | 40700 | 19.2 | 3.8 | 30200 | 3.3917
202147710 |  | HYDRON MODULE | WBAHP | Water-to-Air and Brine-to-Air | HZS042*3***1 | [6 empty] | 43700 | 25.6 | 4.5 | 37500 | 3.6417 | 40700 | 19.2 | 3.8 | 30200 | 3.3917
202147711 |  | TETCO | WBAHP | Water-to-Air and Brine-to-Air | TZS042*3***1 | [6 empty] | 43700 | 25.6 | 4.5 | 37500 | 3.6417 | 40700 | 19.2 | 3.8 | 30200 | 3.3917
202147712 |  | GEOCOMFORT | WBAHP | Water-to-Air and Brine-to-Air | GZS060*3***1 | [6 empty] | 60500 | 22.3 | 4.3 | 58600 | 5.0417 | 57000 | 17.5 | 3.6 | 46200 | 4.75
202147713 |  | HYDRON MODULE | WBAHP | Water-to-Air and Brine-to-Air | HZS060*3***1 | [6 empty] | 60500 | 22.3 | 4.3 | 58600 | 5.0417 | 57000 | 17.5 | 3.6 | 46200 | 4.75
202147714 |  | TETCO | WBAHP | Water-to-Air and Brine-to-Air | TZS060*3***1 | [6 empty] | 60500 | 22.3 | 4.3 | 58600 | 5.0417 | 57000 | 17.5 | 3.6 | 46200 | 4.75
202211042 |  | WaterFurnace | WBAHP | Water-to-Air and Brine-to-Air | URD038*0*1 |  | 36500 | 17 | 5.5 | 43300 | 3.0417 | 40000 | 24.4 | 4.9 | 35000 | 3.3333 | 38200 | 19.7 | 4.2 | 28500 | 3.1833
202211043 |  | WaterFurnace | WBAHP | Water-to-Air and Brine-to-Air | URD038*0*4 |  | 36500 | 17 | 5.5 | 43300 | 3.0417 | 40000 | 24.4 | 4.9 | 35000 | 3.3333 | 38200 | 19.7 | 4.2 | 28500 | 3.1833
202211044 |  | WaterFurnace | WBAHP | Water-to-Air and Brine-to-Air | URD038*0*5 |  | 36500 | 17 | 5.5 | 43300 | 3.0417 | 40000 | 24.4 | 4.9 | 35000 | 3.3333 | 38200 | 19.7 | 4.2 | 28500 | 3.1833
214067547 |  | GeoSmart Energy | WBAHP | Water-to-Air and Brine-to-Air | GBV/GBH024**3*0 | [6 empty] | 28100 | 24 | 4.3 | 23900 | 2.3417 | 26000 | 19.2 | 3.7 | 18900 | 2.1667
214067548 |  | GeoSmart Energy | WBAHP | Water-to-Air and Brine-to-Air | GBV/GBH024**3*1 | [6 empty] | 28100 | 27.5 | 4.6 | 24600 | 2.3417 | 26000 | 19.6 | 3.8 | 19000 | 2.1667
214067549 |  | GeoSmart Energy | WBAHP | Water-to-Air and Brine-to-Air | GBV/GBH024**3*4 | [6 empty] | 28100 | 27.5 | 4.6 | 24600 | 2.3417 | 26000 | 19.6 | 3.8 | 19000 | 2.1667
214067550 |  | GeoSmart Energy | WBAHP | Water-to-Air and Brine-to-Air | GBV/GBH024**4*0 | [6 empty] | 28100 | 24 | 4.3 | 23900 | 2.3417 | 26000 | 19.2 | 3.7 | 18900 | 2.1667
214067551 |  | GeoSmart Energy | WBAHP | Water-to-Air and Brine-to-Air | GBV/GBH024**4*1 | [6 empty] | 28100 | 27.5 | 4.6 | 24600 | 2.3417 | 26000 | 19.6 | 3.8 | 19000 | 2.1667
214067552 |  | GeoSmart Energy | WBAHP | Water-to-Air and Brine-to-Air | GBV/GBH024**4*4 | [6 empty] | 28100 | 27.5 | 4.6 | 24600 | 2.3417 | 26000 | 19.6 | 3.8 | 19000 | 2.1667
214067553 |  | GeoSmart Energy | WBAHP | Water-to-Air and Brine-to-Air | GBV/GBH026**3*1 |  | 24900 | 16.8 | 5.5 | 30100 | 2.075 | 27700 | 24 | 4.8 | 23900 | 2.3083 | 26400 | 19.6 | 4 | 19500 | 2.2
214067554 |  | GeoSmart Energy | WBAHP | Water-to-Air and Brine-to-Air | GBV/GBH026**3*4 |  | 24900 | 16.8 | 5.5 | 30100 | 2.075 | 27700 | 24 | 4.8 | 23900 | 2.3083 | 26400 | 19.6 | 4 | 19500 | 2.2
214067555 |  | GeoSmart Energy | WBAHP | Water-to-Air and Brine-to-Air | GBV/GBH026**4*1 |  | 24900 | 16.8 | 5.5 | 30100 | 2.075 | 27700 | 24 | 4.8 | 23900 | 2.3083 | 26400 | 19.6 | 4 | 19500 | 2.2
214067556 |  | GeoSmart Energy | WBAHP | Water-to-Air and Brine-to-Air | GBV/GBH026**4*4 |  | 24900 | 16.8 | 5.5 | 30100 | 2.075 | 27700 | 24 | 4.8 | 23900 | 2.3083 | 26400 | 19.6 | 4 | 19500 | 2.2
214067557 |  | GeoSmart Energy | WBAHP | Water-to-Air and Brine-to-Air | GBV/GBH030**3*0 |  | 26800 | 17.9 | 5.3 | 32900 | 2.2333 | 30800 | 27.1 | 4.7 | 26000 | 2.5667 | 27900 | 21.1 | 3.7 | 20300 | 2.325
214067558 |  | GeoSmart Energy | WBAHP | Water-to-Air and Brine-to-Air | GBV/GBH030**3*1 |  | 27000 | 18.9 | 5.6 | 32900 | 2.25 | 31200 | 29.5 | 4.8 | 26000 | 2.6 | 28100 | 22 | 3.9 | 20500 | 2.3417
214067559 |  | GeoSmart Energy | WBAHP | Water-to-Air and Brine-to-Air | GBV/GBH030**3*4 |  | 27000 | 18.9 | 5.6 | 32900 | 2.25 | 31200 | 29.5 | 4.8 | 26000 | 2.6 | 28100 | 22 | 3.9 | 20500 | 2.3417
214067560 |  | GeoSmart Energy | WBAHP | Water-to-Air and Brine-to-Air | GBV/GBH030**4*0 |  | 26800 | 17.9 | 5.3 | 32900 | 2.2333 | 30800 | 27.1 | 4.7 | 26000 | 2.5667 | 27900 | 21.1 | 3.7 | 20300 | 2.325
214067561 |  | GeoSmart Energy | WBAHP | Water-to-Air and Brine-to-Air | GBV/GBH030**4*1 |  | 27000 | 18.9 | 5.6 | 32900 | 2.25 | 31200 | 29.5 | 4.8 | 26000 | 2.6 | 28100 | 22 | 3.9 | 20500 | 2.3417
214067562 |  | GeoSmart Energy | WBAHP | Water-to-Air and Brine-to-Air | GBV/GBH030**4*4 |  | 27000 | 18.9 | 5.6 | 32900 | 2.25 | 31200 | 29.5 | 4.8 | 26000 | 2.6 | 28100 | 22 | 3.9 | 20500 | 2.3417
214067563 |  | GeoSmart Energy | WBAHP | Water-to-Air and Brine-to-Air | GBV/GBH036**3*0 | [6 empty] | 35100 | 24.4 | 4.5 | 29200 | 2.925 | 32900 | 19.2 | 3.8 | 24400 | 2.7417
214067564 |  | GeoSmart Energy | WBAHP | Water-to-Air and Brine-to-Air | GBV/GBH036**3*1 |  | 32300 | 18.8 | 5.7 | 36500 | 2.6917 | 36800 | 28.8 | 4.9 | 29200 | 3.0667 | 33700 | 22 | 4.2 | 24400 | 2.8083
214067565 |  | GeoSmart Energy | WBAHP | Water-to-Air and Brine-to-Air | GBV/GBH036**3*4 |  | 32300 | 18.8 | 5.7 | 36500 | 2.6917 | 36800 | 28.8 | 4.9 | 29200 | 3.0667 | 33700 | 22 | 4.2 | 24400 | 2.8083
214067566 |  | GeoSmart Energy | WBAHP | Water-to-Air and Brine-to-Air | GBV/GBH036**4*0 | [6 empty] | 35100 | 24.4 | 4.5 | 29200 | 2.925 | 32900 | 19.2 | 3.8 | 24400 | 2.7417
214067567 |  | GeoSmart Energy | WBAHP | Water-to-Air and Brine-to-Air | GBV/GBH036**4*1 |  | 32300 | 18.8 | 5.7 | 36500 | 2.6917 | 36800 | 28.8 | 4.9 | 29200 | 3.0667 | 33700 | 22 | 4.2 | 24400 | 2.8083
214067568 |  | GeoSmart Energy | WBAHP | Water-to-Air and Brine-to-Air | GBV/GBH036**4*4 |  | 32300 | 18.8 | 5.7 | 36500 | 2.6917 | 36800 | 28.8 | 4.9 | 29200 | 3.0667 | 33700 | 22 | 4.2 | 24400 | 2.8083
214067569 |  | GeoSmart Energy | WBAHP | Water-to-Air and Brine-to-Air | GBV/GBH038**3*1 |  | 36500 | 17 | 5.5 | 43300 | 3.0417 | 40000 | 24.4 | 4.9 | 35000 | 3.3333 | 38200 | 19.7 | 4.2 | 28500 | 3.1833
214067570 |  | GeoSmart Energy | WBAHP | Water-to-Air and Brine-to-Air | GBV/GBH038**3*4 |  | 36500 | 17 | 5.5 | 43300 | 3.0417 | 40000 | 24.4 | 4.9 | 35000 | 3.3333 | 38200 | 19.7 | 4.2 | 28500 | 3.1833
214067571 |  | GeoSmart Energy | WBAHP | Water-to-Air and Brine-to-Air | GBV/GBH038**4*1 |  | 36500 | 17 | 5.5 | 43300 | 3.0417 | 40000 | 24.4 | 4.9 | 35000 | 3.3333 | 38200 | 19.7 | 4.2 | 28500 | 3.1833
214067572 |  | GeoSmart Energy | WBAHP | Water-to-Air and Brine-to-Air | GBV/GBH038**4*4 |  | 36500 | 17 | 5.5 | 43300 | 3.0417 | 40000 | 24.4 | 4.9 | 35000 | 3.3333 | 38200 | 19.7 | 4.2 | 28500 | 3.1833
214067573 |  | GeoSmart Energy | WBAHP | Water-to-Air and Brine-to-Air | GBV/GBH042**3*0 | [6 empty] | 42300 | 23.3 | 4.3 | 36000 | 3.525
214067574 |  | GeoSmart Energy | WBAHP | Water-to-Air and Brine-to-Air | GBV/GBH042**3*1 |  | 39000 | 18.6 | 5.8 | 45600 | 3.25 | 43900 | 28.1 | 4.9 | 36100 | 3.6583 | 40700 | 21.7 | 4 | 28900 | 3.3917
214067575 |  | GeoSmart Energy | WBAHP | Water-to-Air and Brine-to-Air | GBV/GBH042**3*4 |  | 39000 | 18.6 | 5.8 | 45600 | 3.25 | 43900 | 28.1 | 4.9 | 36100 | 3.6583 | 40700 | 21.7 | 4 | 28900 | 3.3917
214067576 |  | GeoSmart Energy | WBAHP | Water-to-Air and Brine-to-Air | GBV/GBH042**4*0 | [6 empty] | 42300 | 23.3 | 4.3 | 36000 | 3.525
214067577 |  | GeoSmart Energy | WBAHP | Water-to-Air and Brine-to-Air | GBV/GBH042**4*1 |  | 39000 | 18.6 | 5.8 | 45600 | 3.25 | 43900 | 28.1 | 4.9 | 36100 | 3.6583 | 40700 | 21.7 | 4 | 28900 | 3.3917
214067578 |  | GeoSmart Energy | WBAHP | Water-to-Air and Brine-to-Air | GBV/GBH042**4*4 |  | 39000 | 18.6 | 5.8 | 45600 | 3.25 | 43900 | 28.1 | 4.9 | 36100 | 3.6583 | 40700 | 21.7 | 4 | 28900 | 3.3917
214067579 |  | GeoSmart Energy | WBAHP | Water-to-Air and Brine-to-Air | GBV/GBH042**5*0 | [6 empty] | 42300 | 23.3 | 4.3 | 36000 | 3.525
214067580 |  | GeoSmart Energy | WBAHP | Water-to-Air and Brine-to-Air | GBV/GBH048**4*0 | [6 empty] | 48900 | 22.3 | 4.2 | 44700 | 4.075
214067581 |  | GeoSmart Energy | WBAHP | Water-to-Air and Brine-to-Air | GBV/GBH048**4*1 | [6 empty] | 50300 | 25.9 | 4.7 | 44700 | 4.1917 | 45900 | 18.8 | 4 | 36400 | 3.825
214067582 |  | GeoSmart Energy | WBAHP | Water-to-Air and Brine-to-Air | GBV/GBH048**4*4 | [6 empty] | 50300 | 25.9 | 4.7 | 44700 | 4.1917 | 45900 | 18.8 | 4 | 36400 | 3.825
214067583 |  | GeoSmart Energy | WBAHP | Water-to-Air and Brine-to-Air | GBV/GBH048**5*0 | [6 empty] | 48900 | 22.3 | 4.2 | 44700 | 4.075
214067584 |  | GeoSmart Energy | WBAHP | Water-to-Air and Brine-to-Air | GBV/GBH049**3*1 |  | 49100 | 17.2 | 5.5 | 59000 | 4.0917 | 54100 | 24.5 | 4.6 | 47200 | 4.5083 | 50800 | 19.3 | 4 | 38200 | 4.2333
214067585 |  | GeoSmart Energy | WBAHP | Water-to-Air and Brine-to-Air | GBV/GBH049**3*4 |  | 49100 | 17.2 | 5.5 | 59000 | 4.0917 | 54100 | 24.5 | 4.6 | 47200 | 4.5083 | 50800 | 19.3 | 4 | 38200 | 4.2333
214067586 |  | GeoSmart Energy | WBAHP | Water-to-Air and Brine-to-Air | GBV/GBH049**4*1 |  | 49100 | 17.2 | 5.5 | 59000 | 4.0917 | 54100 | 24.5 | 4.6 | 47200 | 4.5083 | 50800 | 19.3 | 4 | 38200 | 4.2333
214067587 |  | GeoSmart Energy | WBAHP | Water-to-Air and Brine-to-Air | GBV/GBH049**4*4 |  | 49100 | 17.2 | 5.5 | 59000 | 4.0917 | 54100 | 24.5 | 4.6 | 47200 | 4.5083 | 50800 | 19.3 | 4 | 38200 | 4.2333
207822299 |  | GeoSmart Energy | WBWHP | Water-to-Water and Brine-to-Water | NETZERO22KW2CWBB | [6 empty] | 48967 | 18.75 | 3.22 | 86016 | 4.0806 | 44726 | 13.95 | 2.81 | 70898 | 3.7272
207822300 |  | GeoSmart Energy | WBWHP | Water-to-Water and Brine-to-Water | NETZERO22KW2CWBH | [6 empty] | 48967 | 18.75 | 3.22 | 86016 | 4.0806 | 44726 | 13.95 | 2.81 | 70898 | 3.7272
207822807 |  | HYDROTECH | WBAHP | Water-to-Air and Brine-to-Air | HRCX30*-6 | [6 empty] | 30000 | 23.5 | 4.1 | 25000 | 2.5 | 28000 | 18 | 3.6 | 20000 | 2.3333
207822813 |  | HYDROTECH | WBAHP | Water-to-Air and Brine-to-Air | HRCX36*-6 | [6 empty] | 35500 | 21.6 | 4.1 | 31500 | 2.9583 | 34100 | 17.1 | 3.6 | 25000 | 2.8417
208106952 |  | 5 SERIES GEO-READY | WBAHP | Water-to-Air and Brine-to-Air | NGV/NGH038*1*(1,2) |  | 36500 | 17 | 5.5 | 43300 | 3.0417 | 40000 | 24.4 | 4.9 | 35000 | 3.3333 | 38200 | 19.7 | 4.2 | 28500 | 3.1833
208106953 |  | 5 SERIES GEO-READY | WBAHP | Water-to-Air and Brine-to-Air | NGV/NGH049*1*(1,2) |  | 49100 | 17.2 | 5.5 | 59000 | 4.0917 | 54100 | 24.5 | 4.6 | 47200 | 4.5083 | 50800 | 19.3 | 4 | 38200 | 4.2333
208106954 |  | 5 SERIES GEO-READY | WBAHP | Water-to-Air and Brine-to-Air | NGV/NGH064*1*1 |  | 62300 | 16.4 | 5.2 | 73900 | 5.1917
208124597 |  | WaterFurnace | WBWHP | Water-to-Water and Brine-to-Water | NEW066D1* | [6 empty] | 57000 | 20.1 | 3.7 | 70000 | 4.75 | 54000 | 16.1 | 3.2 | 56500 | 4.5
208136396 |  | GEOSTAR | WBWHP | Water-to-Water and Brine-to-Water | 166D066A*1 | [6 empty] | 57000 | 20.1 | 3.7 | 70000 | 4.75 | 54000 | 16.1 | 3.2 | 56500 | 4.5
208136397 |  | GeoSmart Energy | WBWHP | Water-to-Water and Brine-to-Water | HE066*1******D | [6 empty] | 57000 | 20.1 | 3.7 | 70000 | 4.75 | 54000 | 16.1 | 3.2 | 56500 | 4.5
208429479 |  | YORK BY JOHNSON CONTROLS | WBWHP | Water-to-Water and Brine-to-Water | YAWE066**1*****D | [6 empty] | 57000 | 20.1 | 3.7 | 70000 | 4.75 | 54000 | 16.1 | 3.2 | 56500 | 4.5
208450079 |  | AE Air | WBAHP | Water-to-Air and Brine-to-Air | HRCX18*-6 | [6 empty] | 20000 | 22.5 | 4.1 | 16000 | 1.6667 | 18000 | 17.1 | 3.6 | 13000 | 1.5
208450080 |  | AE Air | WBAHP | Water-to-Air and Brine-to-Air | HRCX09*-6 | [6 empty] | 11500 | 26.5 | 4.5 | 8800 | 0.95833 | 10000 | 19 | 3.6 | 6800 | 0.83333
208450081 |  | AE Air | WBAHP | Water-to-Air and Brine-to-Air | HRCX24*-6 | [6 empty] | 26000 | 26.5 | 4.4 | 22000 | 2.1667 | 24000 | 19 | 3.6 | 17000 | 2
208450082 |  | AE Air | WBAHP | Water-to-Air and Brine-to-Air | HRCX12*-6 | [6 empty] | 13000 | 25 | 4.1 | 10500 | 1.0833 | 11800 | 18 | 3.6 | 8000 | 0.98333
208450083 |  | AE Air | WBAHP | Water-to-Air and Brine-to-Air | HRCX30*-6 | [6 empty] | 30000 | 23.5 | 4.1 | 25000 | 2.5 | 28000 | 18 | 3.6 | 20000 | 2.3333
208450084 |  | AE Air | WBAHP | Water-to-Air and Brine-to-Air | HRCX36*-6 | [6 empty] | 35500 | 21.6 | 4.1 | 31500 | 2.9583 | 34100 | 17.1 | 3.6 | 25000 | 2.8417
218338428 |  | GEOSTAR | WBAHP-O | Water-to-Air and Brine-to-Air | G3C(C/W/S)015**0**1 | [6 empty] | 15500 | 22 | 4.1 | 14000 | 1.2917
218338429 |  | GEOSTAR | WBAHP-O | Water-to-Air and Brine-to-Air | G3C(C/W/S)015**2**1 | [6 empty] | 15500 | 22 | 4.1 | 14000 | 1.2917
218338434 |  | GEOSTAR | WBAHP-O | Water-to-Air and Brine-to-Air | G5C(C/W/S)015**2**1 | [6 empty] | 15500 | 22 | 4.1 | 14000 | 1.2917
10316661 |  | YORK BY JOHNSON CONTROLS | WBAHP-CB | Water-to-Air and Brine-to-Air | YAST064**1 | SAH060* | [5 empty] | 63200 | 22.5 | 4.4 | 56000 | 5.2667 | 57400 | 17 | 3.7 | 45200 | 4.7833
10316662 |  | GEOSTAR | WBAHP-CB | Water-to-Air and Brine-to-Air | 104H064**1 | SAH060* | [5 empty] | 63200 | 22.5 | 4.4 | 56000 | 5.2667 | 57400 | 17 | 3.7 | 45200 | 4.7833
10316663 |  | GeoSmart Energy | WBAHP-CB | Water-to-Air and Brine-to-Air | GTS064*1 | SAH060* | [5 empty] | 63200 | 22.5 | 4.4 | 56000 | 5.2667 | 57400 | 17 | 3.7 | 45200 | 4.7833
10316664 |  | YORK BY JOHNSON CONTROLS | WBAHP-C | Water-to-Air and Brine-to-Air | YAST064**1 | SRAA060* | [5 empty] | 63200 | 22.5 | 4.4 | 56000 | 5.2667 | 57400 | 17 | 3.7 | 45200 | 4.7833
10316666 |  | GEOSTAR | WBAHP-C | Water-to-Air and Brine-to-Air | 104H064**1 | SRAA060* | [5 empty] | 63200 | 22.5 | 4.4 | 56000 | 5.2667 | 57400 | 17 | 3.7 | 45200 | 4.7833
10316667 |  | GeoSmart Energy | WBAHP-C | Water-to-Air and Brine-to-Air | GTS064*1 | SRAA060* | [5 empty] | 63200 | 22.5 | 4.4 | 56000 | 5.2667 | 57400 | 17 | 3.7 | 45200 | 4.7833
10318010 |  | YORK BY JOHNSON CONTROLS | WBAHP-CB | Water-to-Air and Brine-to-Air | YAZS022**1 | SAH022* | [5 empty] | 20400 | 26.5 | 4.8 | 18100 | 1.7 | 18700 | 19.1 | 3.8 | 14000 | 1.5583
10318016 |  | GeoSmart Energy | WBAHP-CB | Water-to-Air and Brine-to-Air | GSZ022*1 | SAH022* | [5 empty] | 20400 | 26.5 | 4.8 | 18100 | 1.7 | 18700 | 19.1 | 3.8 | 14000 | 1.5583
10318017 |  | GEOSTAR | WBAHP-CB | Water-to-Air and Brine-to-Air | 103H022**1 | SAH022* | [5 empty] | 20400 | 26.5 | 4.8 | 18100 | 1.7 | 18700 | 19.1 | 3.8 | 14000 | 1.5583
10318018 |  | GeoSmart Energy | WBAHP-C | Water-to-Air and Brine-to-Air | GSZ022*1 | SRAA026* | [5 empty] | 20400 | 26.5 | 4.8 | 18100 | 1.7 | 18700 | 19.1 | 3.8 | 14000 | 1.5583
10318019 |  | GEOSTAR | WBAHP-C | Water-to-Air and Brine-to-Air | 103H022**1 | SRAA026* | [5 empty] | 20400 | 26.5 | 4.8 | 18100 | 1.7 | 18700 | 19.1 | 3.8 | 14000 | 1.5583
10318020 |  | YORK BY JOHNSON CONTROLS | WBAHP-C | Water-to-Air and Brine-to-Air | YAZS022**1 | SRAA026* | [5 empty] | 20400 | 26.5 | 4.8 | 18100 | 1.7 | 18700 | 19.1 | 3.8 | 14000 | 1.5583
10318021 |  | YORK BY JOHNSON CONTROLS | WBAHP-CB | Water-to-Air and Brine-to-Air | YAZS030**1 | SAH030* | [5 empty] | 26900 | 25.6 | 4.8 | 24900 | 2.2417 | 24600 | 18.9 | 3.9 | 19800 | 2.05
10318022 |  | GEOSTAR | WBAHP-CB | Water-to-Air and Brine-to-Air | 103H030**1 | SAH030* | [5 empty] | 26900 | 25.6 | 4.8 | 24900 | 2.2417 | 24600 | 18.9 | 3.9 | 19800 | 2.05
10318023 |  | GeoSmart Energy | WBAHP-CB | Water-to-Air and Brine-to-Air | GSZ030*1 | SAH030* | [5 empty] | 26900 | 25.6 | 4.8 | 24900 | 2.2417 | 24600 | 18.9 | 3.9 | 19800 | 2.05
10318024 |  | YORK BY JOHNSON CONTROLS | WBAHP-C | Water-to-Air and Brine-to-Air | YAZS030**1 | SRAA026* | [5 empty] | 26900 | 25.6 | 4.8 | 24900 | 2.2417 | 24600 | 18.9 | 3.9 | 19800 | 2.05
10318025 |  | GeoSmart Energy | WBAHP-C | Water-to-Air and Brine-to-Air | GSZ030*1 | SRAA026* | [5 empty] | 26900 | 25.6 | 4.8 | 24900 | 2.2417 | 24600 | 18.9 | 3.9 | 19800 | 2.05
10318026 |  | GEOSTAR | WBAHP-C | Water-to-Air and Brine-to-Air | 103H030**1 | SRAA026* | [5 empty] | 26900 | 25.6 | 4.8 | 24900 | 2.2417 | 24600 | 18.9 | 3.9 | 19800 | 2.05
10318045 |  | YORK BY JOHNSON CONTROLS | WBAHP-CB | Water-to-Air and Brine-to-Air | YAZS048**1 | SAH048* | [5 empty] | 46900 | 25.5 | 4.7 | 41900 | 3.9083 | 42500 | 18.7 | 4 | 33400 | 3.5417
10318046 |  | GeoSmart Energy | WBAHP-CB | Water-to-Air and Brine-to-Air | GSZ048*1 | SAH048* | [5 empty] | 46900 | 25.5 | 4.7 | 41900 | 3.9083 | 42500 | 18.7 | 4 | 33400 | 3.5417
10318047 |  | GEOSTAR | WBAHP-CB | Water-to-Air and Brine-to-Air | 103H048**1 | SAH048* | [5 empty] | 46900 | 25.5 | 4.7 | 41900 | 3.9083 | 42500 | 18.7 | 4 | 33400 | 3.5417
10318048 |  | YORK BY JOHNSON CONTROLS | WBAHP-C | Water-to-Air and Brine-to-Air | YAZS048**1 | SRAA048* | [5 empty] | 46900 | 25.5 | 4.7 | 41900 | 3.9083 | 42500 | 18.7 | 4 | 33400 | 3.5417
10318049 |  | GeoSmart Energy | WBAHP-C | Water-to-Air and Brine-to-Air | GSZ048*1 | SRAA048* | [5 empty] | 46900 | 25.5 | 4.7 | 41900 | 3.9083 | 42500 | 18.7 | 4 | 33400 | 3.5417
10318050 |  | GEOSTAR | WBAHP-C | Water-to-Air and Brine-to-Air | 103H048**1 | SRAA048* | [5 empty] | 46900 | 25.5 | 4.7 | 41900 | 3.9083 | 42500 | 18.7 | 4 | 33400 | 3.5417
10318051 |  | YORK BY JOHNSON CONTROLS | WBAHP-CB | Water-to-Air and Brine-to-Air | YAZS060**1 | SAH060* | [5 empty] | 61700 | 23.6 | 4.3 | 54500 | 5.1417 | 56300 | 17.7 | 3.7 | 44000 | 4.6917
10318052 |  | GeoSmart Energy | WBAHP-CB | Water-to-Air and Brine-to-Air | GSZ060*1 | SAH060* | [5 empty] | 61700 | 23.6 | 4.3 | 54500 | 5.1417 | 56300 | 17.7 | 3.7 | 44000 | 4.6917
10318054 |  | YORK BY JOHNSON CONTROLS | WBAHP-C | Water-to-Air and Brine-to-Air | YAZS060**1 | SRAA060* | [5 empty] | 61700 | 23.6 | 4.3 | 54500 | 5.1417 | 56300 | 17.7 | 3.7 | 44000 | 4.6917
10318055 |  | GeoSmart Energy | WBAHP-C | Water-to-Air and Brine-to-Air | GSZ060*1 | SRAA060* | [5 empty] | 61700 | 23.6 | 4.3 | 54500 | 5.1417 | 56300 | 17.7 | 3.7 | 44000 | 4.6917
10318056 |  | GEOSTAR | WBAHP-C | Water-to-Air and Brine-to-Air | 103H060**1 | SRAA060* | [5 empty] | 61700 | 23.6 | 4.3 | 54500 | 5.1417 | 56300 | 17.7 | 3.7 | 44000 | 4.6917
214771947 |  | TRANE | WBAHP | Water-to-Air and Brine-to-Air | GEHK024A | [6 empty] | 27000 | 25.5 | 4.5 | 26000 | 2.25 | 25400 | 18.9 | 3.65 | 19700 | 2.1167
214771948 |  | TRANE | WBAHP | Water-to-Air and Brine-to-Air | GEHK030A | [6 empty] | 31700 | 23.9 | 4.31 | 29800 | 2.6417 | 30000 | 18.2 | 3.66 | 23700 | 2.5
214771949 |  | TRANE | WBAHP | Water-to-Air and Brine-to-Air | GEHK036A | [6 empty] | 42500 | 22.1 | 4.17 | 39700 | 3.5417
214771950 |  | TRANE | WBAHP | Water-to-Air and Brine-to-Air | GEHK042A | [6 empty] | 47100 | 24.5 | 4.14 | 46200 | 3.925
214771951 |  | TRANE | WBAHP | Water-to-Air and Brine-to-Air | GEHK048A | [6 empty] | 54500 | 24 | 4.31 | 50800 | 4.5417 | 50900 | 18.4 | 3.6 | 38900 | 4.2417
214771952 |  | TRANE | WBAHP | Water-to-Air and Brine-to-Air | GEHK060A | [6 empty] | 64300 | 23.9 | 4.23 | 63700 | 5.3583 | 60100 | 18.3 | 3.65 | 50200 | 5.0083
214771953 |  | TRANE | WBAHP | Water-to-Air and Brine-to-Air | EXHK009A |  | 8700 | 18.1 | 6.4 | 10700 | 0.725 | 9600 | 29.7 | 5.16 | 8500 | 0.8 | 9000 | 21.2 | 3.91 | 6100 | 0.75
214771954 |  | TRANE | WBAHP | Water-to-Air and Brine-to-Air | EXHK012A |  | 11400 | 17.1 | 5.9 | 14300 | 0.95 | 12500 | 26.1 | 4.98 | 11500 | 1.0417 | 11900 | 19.8 | 3.78 | 8500 | 0.99167
214771955 |  | TRANE | WBAHP | Water-to-Air and Brine-to-Air | EXHK015A | [6 empty] | 17100 | 24.6 | 4.6 | 15600 | 1.425 | 16200 | 18.7 | 3.73 | 11800 | 1.35
214771956 |  | TRANE | WBAHP | Water-to-Air and Brine-to-Air | EXHK018A |  | 18900 | 17.5 | 5.43 | 23000 | 1.575 | 21100 | 29.6 | 4.77 | 18600 | 1.7583 | 19700 | 20.8 | 3.93 | 14400 | 1.6417
214771957 |  | TRANE | WBAHP | Water-to-Air and Brine-to-Air | EXHK024A |  | 25300 | 18.1 | 5.55 | 32000 | 2.1083 | 27400 | 28.4 | 4.81 | 25900 | 2.2833 | 26200 | 21.2 | 3.8 | 19400 | 2.1833
214771958 |  | TRANE | WBAHP | Water-to-Air and Brine-to-Air | EXHK030A |  | 30200 | 17.9 | 5.74 | 37500 | 2.5167 | 34500 | 29.3 | 4.98 | 30100 | 2.875 | 31800 | 21.3 | 4.17 | 22900 | 2.65
214771959 |  | TRANE | WBAHP | Water-to-Air and Brine-to-Air | EXHK036A |  | 35000 | 17.8 | 5.62 | 43600 | 2.9167 | 39500 | 28.4 | 4.91 | 35500 | 3.2917 | 36600 | 20.8 | 4.11 | 27200 | 3.05
214771960 |  | TRANE | WBAHP | Water-to-Air and Brine-to-Air | EXHK042A |  | 42000 | 17.8 | 5.93 | 48800 | 3.5 | 45300 | 27.7 | 5.07 | 39300 | 3.775 | 43300 | 20.9 | 4.1 | 30800 | 3.6083
214771961 |  | TRANE | WBAHP | Water-to-Air and Brine-to-Air | EXHK048A |  | 45300 | 17.5 | 5.83 | 51800 | 3.775 | 48300 | 26.5 | 4.91 | 41800 | 4.025 | 46900 | 20.3 | 3.99 | 33900 | 3.9083
214771963 |  | TRANE | WBAHP | Water-to-Air and Brine-to-Air | EXHK070A |  | 63400 | 17.6 | 5.5 | 77000 | 5.2833
214772055 |  | TRANE | WBAHP | Water-to-Air and Brine-to-Air | GEVK0097 | [6 empty] | 9400 | 25.6 | 4.94 | 8600 | 0.78333 | 8800 | 19.6 | 3.96 | 6400 | 0.73333
214772056 |  | TRANE | WBAHP | Water-to-Air and Brine-to-Air | GEVK0127 | [6 empty] | 11900 | 22.3 | 4.45 | 11500 | 0.99167
214772057 |  | TRANE | WBAHP | Water-to-Air and Brine-to-Air | GEVK0157 | [6 empty] | 16800 | 24.1 | 4.69 | 16700 | 1.4 | 15900 | 18.2 | 3.85 | 12500 | 1.325
214772058 |  | TRANE | WBAHP | Water-to-Air and Brine-to-Air | GEVK0187 | [6 empty] | 19600 | 23.4 | 4.46 | 19500 | 1.6333 | 18500 | 17.3 | 3.76 | 15300 | 1.5417
214772059 |  | TRANE | WBAHP | Water-to-Air and Brine-to-Air | GEVK024B | [6 empty] | 27000 | 25.5 | 4.5 | 26000 | 2.25 | 25400 | 18.9 | 3.65 | 19700 | 2.1167
214772060 |  | TRANE | WBAHP | Water-to-Air and Brine-to-Air | GEVK0244 | [6 empty] | 27000 | 25.5 | 4.5 | 26000 | 2.25 | 25400 | 18.9 | 3.65 | 19700 | 2.1167
214772061 |  | TRANE | WBAHP | Water-to-Air and Brine-to-Air | GEVK0247 | [6 empty] | 27000 | 25.5 | 4.5 | 26000 | 2.25 | 25400 | 18.9 | 3.65 | 19700 | 2.1167
214772062 |  | TRANE | WBAHP | Water-to-Air and Brine-to-Air | GEVK030B | [6 empty] | 31700 | 23.9 | 4.31 | 29800 | 2.6417 | 30000 | 18.2 | 3.66 | 23700 | 2.5
214772063 |  | TRANE | WBAHP | Water-to-Air and Brine-to-Air | GEVK0304 | [6 empty] | 31700 | 23.9 | 4.31 | 29800 | 2.6417 | 30000 | 18.2 | 3.66 | 23700 | 2.5
214772064 |  | TRANE | WBAHP | Water-to-Air and Brine-to-Air | GEVK0307 | [6 empty] | 31700 | 23.9 | 4.31 | 29800 | 2.6417 | 30000 | 18.2 | 3.66 | 23700 | 2.5
214772065 |  | TRANE | WBAHP | Water-to-Air and Brine-to-Air | GEVK036B | [6 empty] | 42500 | 22.1 | 4.17 | 39700 | 3.5417
214772066 |  | TRANE | WBAHP | Water-to-Air and Brine-to-Air | GEVK0364 | [6 empty] | 42500 | 22.1 | 4.17 | 39700 | 3.5417
214772067 |  | TRANE | WBAHP | Water-to-Air and Brine-to-Air | GEVK0367 | [6 empty] | 42500 | 22.1 | 4.17 | 39700 | 3.5417
214772068 |  | TRANE | WBAHP | Water-to-Air and Brine-to-Air | GEVK042B | [6 empty] | 47100 | 24.5 | 4.14 | 46200 | 3.925
214772069 |  | TRANE | WBAHP | Water-to-Air and Brine-to-Air | GEVK0424 | [6 empty] | 47100 | 24.5 | 4.14 | 46200 | 3.925
214772070 |  | TRANE | WBAHP | Water-to-Air and Brine-to-Air | GEVK048B | [6 empty] | 54500 | 24 | 4.31 | 50800 | 4.5417 | 50900 | 18.4 | 3.6 | 38900 | 4.2417
214772071 |  | TRANE | WBAHP | Water-to-Air and Brine-to-Air | GEVK0484 | [6 empty] | 54500 | 24 | 4.31 | 50800 | 4.5417 | 50900 | 18.4 | 3.6 | 38900 | 4.2417
214772072 |  | TRANE | WBAHP | Water-to-Air and Brine-to-Air | GEVK060B | [6 empty] | 64300 | 23.9 | 4.23 | 63700 | 5.3583 | 60100 | 18.3 | 3.65 | 50200 | 5.0083
214772073 |  | TRANE | WBAHP | Water-to-Air and Brine-to-Air | GEVK0604 | [6 empty] | 64300 | 23.9 | 4.23 | 63700 | 5.3583 | 60100 | 18.3 | 3.65 | 50200 | 5.0083
214772074 |  | TRANE | WBAHP | Water-to-Air and Brine-to-Air | EXVK0097 |  | 8700 | 18.1 | 6.4 | 10700 | 0.725 | 9600 | 29.7 | 5.16 | 8500 | 0.8 | 9000 | 21.2 | 3.91 | 6100 | 0.75
214772075 |  | TRANE | WBAHP | Water-to-Air and Brine-to-Air | EXVK0127 |  | 11400 | 17.1 | 5.9 | 14300 | 0.95 | 12500 | 26.1 | 4.98 | 11500 | 1.0417 | 11900 | 19.8 | 3.78 | 8500 | 0.99167
214772076 |  | TRANE | WBAHP | Water-to-Air and Brine-to-Air | EXVK0157 | [6 empty] | 17100 | 24.6 | 4.6 | 15600 | 1.425 | 16200 | 18.7 | 3.73 | 11800 | 1.35
214772077 |  | TRANE | WBAHP | Water-to-Air and Brine-to-Air | EXVK0187 |  | 18900 | 17.5 | 5.43 | 23000 | 1.575 | 21100 | 29.6 | 4.77 | 18600 | 1.7583 | 19700 | 20.8 | 3.93 | 14400 | 1.6417
214772078 |  | TRANE | WBAHP | Water-to-Air and Brine-to-Air | EXVK024B |  | 25300 | 18.1 | 5.55 | 32000 | 2.1083 | 27400 | 28.4 | 4.81 | 25900 | 2.2833 | 26200 | 21.2 | 3.8 | 19400 | 2.1833
214772079 |  | TRANE | WBAHP | Water-to-Air and Brine-to-Air | EXVK0244 |  | 25300 | 18.1 | 5.55 | 32000 | 2.1083 | 27400 | 28.4 | 4.81 | 25900 | 2.2833 | 26200 | 21.2 | 3.8 | 19400 | 2.1833
214772080 |  | TRANE | WBAHP | Water-to-Air and Brine-to-Air | EXVK0247 |  | 25300 | 18.1 | 5.55 | 32000 | 2.1083 | 27400 | 28.4 | 4.81 | 25900 | 2.2833 | 26200 | 21.2 | 3.8 | 19400 | 2.1833
214772081 |  | TRANE | WBAHP | Water-to-Air and Brine-to-Air | EXVK030B |  | 30200 | 17.9 | 5.74 | 37500 | 2.5167 | 34500 | 29.3 | 4.98 | 30100 | 2.875 | 31800 | 21.3 | 4.17 | 22900 | 2.65
214772082 |  | TRANE | WBAHP | Water-to-Air and Brine-to-Air | EXVK0304 |  | 30200 | 17.9 | 5.74 | 37500 | 2.5167 | 34500 | 29.3 | 4.98 | 30100 | 2.875 | 31800 | 21.3 | 4.17 | 22900 | 2.65
214772083 |  | TRANE | WBAHP | Water-to-Air and Brine-to-Air | EXVK0307 |  | 30200 | 17.9 | 5.74 | 37500 | 2.5167 | 34500 | 29.3 | 4.98 | 30100 | 2.875 | 31800 | 21.3 | 4.17 | 22900 | 2.65
214772084 |  | TRANE | WBAHP | Water-to-Air and Brine-to-Air | EXVK036B |  | 35000 | 17.8 | 5.62 | 43600 | 2.9167 | 39500 | 28.4 | 4.91 | 35500 | 3.2917 | 36600 | 20.8 | 4.11 | 27200 | 3.05
214772085 |  | TRANE | WBAHP | Water-to-Air and Brine-to-Air | EXVK0364 |  | 35000 | 17.8 | 5.62 | 43600 | 2.9167 | 39500 | 28.4 | 4.91 | 35500 | 3.2917 | 36600 | 20.8 | 4.11 | 27200 | 3.05
202434761 |  | GEOCOMFORT | WBWHP | Water-to-Water and Brine-to-Water | GWT060*2 | [6 empty] | 62300 | 20.7 | 3.9 | 66900 | 5.1917 | 57900 | 15.8 | 3.1 | 52400 | 4.825
202434762 |  | GEOCOMFORT | WBWHP | Water-to-Water and Brine-to-Water | GWT060*3 | [6 empty] | 62300 | 20.7 | 3.9 | 66900 | 5.1917 | 57900 | 15.8 | 3.1 | 52400 | 4.825
202434763 |  | HYDRON MODULE | WBWHP | Water-to-Water and Brine-to-Water | HWT060*2 | [6 empty] | 62300 | 20.7 | 3.9 | 66900 | 5.1917 | 57900 | 15.8 | 3.1 | 52400 | 4.825
202434764 |  | HYDRON MODULE | WBWHP | Water-to-Water and Brine-to-Water | HWT060*3 | [6 empty] | 62300 | 20.7 | 3.9 | 66900 | 5.1917 | 57900 | 15.8 | 3.1 | 52400 | 4.825
202434765 |  | TETCO | WBWHP | Water-to-Water and Brine-to-Water | TWT060*2 | [6 empty] | 62300 | 20.7 | 3.9 | 66900 | 5.1917 | 57900 | 15.8 | 3.1 | 52400 | 4.825
202434766 |  | TETCO | WBWHP | Water-to-Water and Brine-to-Water | TWT060*3 | [6 empty] | 62300 | 20.7 | 3.9 | 66900 | 5.1917 | 57900 | 15.8 | 3.1 | 52400 | 4.825
202443461 |  | GeoSmart Energy | WBAHP-CB | Water-to-Air and Brine-to-Air | GSZ036*1*J | SAH036* | 29100 | 17.4 | 5.8 | 35600 | 2.425 | 33200 | 27.4 | 4.9 | 29600 | 2.7667 | 30600 | 20.4 | 4 | 23100 | 2.55
202443462 |  | GeoSmart Energy | WBAHP-CB | Water-to-Air and Brine-to-Air | GSZ042*1*J | SAH042* | [5 empty] | 41300 | 25.6 | 4.8 | 36000 | 3.4417 | 37800 | 19.5 | 3.9 | 27400 | 3.15
202443463 |  | GeoSmart Energy | WBAHP-CB | Water-to-Air and Brine-to-Air | GTZ038*1*J | SAH038* | 34400 | 16.3 | 5.2 | 41600 | 2.8667 | 38200 | 24.2 | 4.7 | 35100 | 3.1833 | 36000 | 19 | 4 | 27900 | 3
202443470 |  | YORK BY JOHNSON CONTROLS | WBAHP-CB | Water-to-Air and Brine-to-Air | YAZS036**1*J | SAH036* | 29100 | 17.4 | 5.8 | 35600 | 2.425 | 33200 | 27.4 | 4.9 | 29600 | 2.7667 | 30600 | 20.4 | 4 | 23100 | 2.55
202443471 |  | YORK BY JOHNSON CONTROLS | WBAHP-CB | Water-to-Air and Brine-to-Air | YAZS042**1*J | SAH042* | [5 empty] | 41300 | 25.6 | 4.8 | 36000 | 3.4417 | 37800 | 19.5 | 3.9 | 27400 | 3.15
202443472 |  | YORK BY JOHNSON CONTROLS | WBAHP-CB | Water-to-Air and Brine-to-Air | YAZT038**1*J | SAH036* | 34400 | 16.3 | 5.2 | 41600 | 2.8667 | 38200 | 24.2 | 4.7 | 35100 | 3.1833 | 36000 | 19 | 4 | 27900 | 3
202443473 |  | YORK BY JOHNSON CONTROLS | WBAHP-CB | Water-to-Air and Brine-to-Air | YAST038**1*J | SAH036* | 34400 | 16.3 | 5.2 | 41600 | 2.8667 | 38200 | 24.2 | 4.7 | 35100 | 3.1833 | 36000 | 19 | 4 | 27900 | 3
202444962 |  | BOSCH | WBAHP-CB | Water-to-Air and Brine-to-Air | SM048-1CSN-*****A | SM048-1AV*-*****A | [5 empty] | 52800 | 20.35 | 4.5 | 46600 | 4.4 | 48900 | 15.9 | 3.85 | 37800 | 4.075
202449772 |  | WaterFurnace | WBAHP | Water-to-Air and Brine-to-Air | UBV/UBH030**0*1 | [6 empty] | 33500 | 22.5 | 4.2 | 28000 | 2.7917
202449773 |  | WaterFurnace | WBAHP | Water-to-Air and Brine-to-Air | UBV/UBH030**2*1 | [6 empty] | 33500 | 22.5 | 4.2 | 28000 | 2.7917
202449774 |  | WaterFurnace | WBAHP | Water-to-Air and Brine-to-Air | UBV/UBH030**3*1 | [6 empty] | 33500 | 22.5 | 4.2 | 28000 | 2.7917
202449775 |  | WaterFurnace | WBAHP | Water-to-Air and Brine-to-Air | UBV/UBH030**4*1 | [6 empty] | 33500 | 22.5 | 4.2 | 28000 | 2.7917
202449776 |  | WaterFurnace | WBAHP | Water-to-Air and Brine-to-Air | UBV/UBH030**0*4 | [6 empty] | 33500 | 22.5 | 4.2 | 28000 | 2.7917
202449777 |  | WaterFurnace | WBAHP | Water-to-Air and Brine-to-Air | UBV/UBH030**2*4 | [6 empty] | 33500 | 22.5 | 4.2 | 28000 | 2.7917
202449778 |  | WaterFurnace | WBAHP | Water-to-Air and Brine-to-Air | UBV/UBH030**3*4 | [6 empty] | 33500 | 22.5 | 4.2 | 28000 | 2.7917
202449779 |  | WaterFurnace | WBAHP | Water-to-Air and Brine-to-Air | UBV/UBH030**4*4 | [6 empty] | 33500 | 22.5 | 4.2 | 28000 | 2.7917
202449780 |  | WaterFurnace | WBAHP | Water-to-Air and Brine-to-Air | UBV/UBH036**0*0 | [6 empty] | 40000 | 22 | 4.2 | 35600 | 3.3333
202449781 |  | WaterFurnace | WBAHP | Water-to-Air and Brine-to-Air | UBV/UBH036**2*0 | [6 empty] | 40000 | 22 | 4.2 | 35600 | 3.3333
202449782 |  | WaterFurnace | WBAHP | Water-to-Air and Brine-to-Air | UBV/UBH036**3*0 | [6 empty] | 40000 | 22 | 4.2 | 35600 | 3.3333
202449783 |  | WaterFurnace | WBAHP | Water-to-Air and Brine-to-Air | UBV/UBH036**4*0 | [6 empty] | 40000 | 22 | 4.2 | 35600 | 3.3333
217752746 |  | DAIKIN | WBAHP | Water-to-Air and Brine-to-Air | WSTV030K1*B*C |  | 31200 | 16.46 | 5.35 | 34700 | 2.6
217752748 |  | DAIKIN | WBAHP | Water-to-Air and Brine-to-Air | WSTV036K1*B*C |  | 38100 | 17.89 | 5.03 | 41100 | 3.175
217752750 |  | DAIKIN | WBAHP | Water-to-Air and Brine-to-Air | WSTV042K1*B*C |  | 43500 | 16.78 | 4.91 | 50000 | 3.625
217752752 |  | DAIKIN | WBAHP | Water-to-Air and Brine-to-Air | WSTV048K1*B*C |  | 50800 | 17.27 | 5.41 | 58500 | 4.2333
217752753 |  | DAIKIN | WBAHP | Water-to-Air and Brine-to-Air | WSTV048L1*B*C |  | 50800 | 17.09 | 5.35 | 58500 | 4.2333
217752756 |  | DAIKIN | WBAHP | Water-to-Air and Brine-to-Air | WSTV060K1*B*C |  | 60500 | 16.95 | 5.39 | 74700 | 5.0417
217752757 |  | DAIKIN | WBAHP | Water-to-Air and Brine-to-Air | WSTV060L1*B*C |  | 60500 | 16.78 | 5.34 | 74700 | 5.0417
217754377 |  | DAIKIN | WBAHP | Water-to-Air and Brine-to-Air | WSSH024F1*B*T |  | 24500 | 17.65 | 5.68 | 28000 | 2.0417
217754380 |  | DAIKIN | WBAHP | Water-to-Air and Brine-to-Air | WSSH024F1*B*C |  | 24500 | 17.65 | 5.68 | 28000 | 2.0417
217754383 |  | DAIKIN | WBAHP | Water-to-Air and Brine-to-Air | WSSH030F1*B*T |  | 29500 | 18.91 | 5.88 | 34500 | 2.4583
217754386 |  | DAIKIN | WBAHP | Water-to-Air and Brine-to-Air | WSSH030F1*B*C |  | 29500 | 18.91 | 5.88 | 34500 | 2.4583
217754389 |  | DAIKIN | WBAHP | Water-to-Air and Brine-to-Air | WSSH036F1*B*T |  | 39000 | 18.66 | 5.06 | 44600 | 3.25
217754392 |  | DAIKIN | WBAHP | Water-to-Air and Brine-to-Air | WSSH036F1*B*C |  | 39000 | 18.66 | 5.06 | 44600 | 3.25
215268763 |  | WaterFurnace | WBAHP | Water-to-Air and Brine-to-Air | V5A(V/H)048*D0**2 | [6 empty] | 53100 | 24.9 | 5.1 | 49300 | 4.425 | 50500 | 18.9 | 4.4 | 40100 | 4.2083
215268764 |  | WaterFurnace | WBAHP | Water-to-Air and Brine-to-Air | V5A(V/H)048*D3**2 | [6 empty] | 53100 | 24.9 | 5.1 | 49300 | 4.425 | 50500 | 18.9 | 4.4 | 40100 | 4.2083
215268765 |  | WaterFurnace | WBAHP | Water-to-Air and Brine-to-Air | V5A(V/H)048*D0**4 | [6 empty] | 53100 | 24.9 | 5.1 | 49300 | 4.425 | 50500 | 18.9 | 4.4 | 40100 | 4.2083
215268766 |  | WaterFurnace | WBAHP | Water-to-Air and Brine-to-Air | V5A(V/H)048*D3**4 | [6 empty] | 53100 | 24.9 | 5.1 | 49300 | 4.425 | 50500 | 18.9 | 4.4 | 40100 | 4.2083
215268775 |  | WaterFurnace | WBAHP | Water-to-Air and Brine-to-Air | V5A(V/H)030*D2**1 |  | 30800 | 17.3 | 5.6 | 38600 | 2.5667 | 35200 | 27.5 | 4.8 | 31100 | 2.9333 | 32300 | 20.3 | 4 | 24600 | 2.6917
215268776 |  | WaterFurnace | WBAHP | Water-to-Air and Brine-to-Air | V5A(V/H)030*D4**1 |  | 30800 | 17.3 | 5.6 | 38600 | 2.5667 | 35200 | 27.5 | 4.8 | 31100 | 2.9333 | 32300 | 20.3 | 4 | 24600 | 2.6917
215268777 |  | WaterFurnace | WBAHP | Water-to-Air and Brine-to-Air | V5A(V/H)030*D2**4 |  | 30800 | 17.3 | 5.6 | 38600 | 2.5667 | 35200 | 27.5 | 4.8 | 31100 | 2.9333 | 32300 | 20.3 | 4 | 24600 | 2.6917
215268778 |  | WaterFurnace | WBAHP | Water-to-Air and Brine-to-Air | V5A(V/H)030*D4**4 |  | 30800 | 17.3 | 5.6 | 38600 | 2.5667 | 35200 | 27.5 | 4.8 | 31100 | 2.9333 | 32300 | 20.3 | 4 | 24600 | 2.6917
215268779 |  | WaterFurnace | WBAHP | Water-to-Air and Brine-to-Air | V5A(V/H)036*D2**1 |  | 36400 | 17.9 | 6.1 | 43300 | 3.0333 | 41800 | 28.4 | 5.3 | 36000 | 3.4833 | 38500 | 20.8 | 4.5 | 29600 | 3.2083
215268780 |  | WaterFurnace | WBAHP | Water-to-Air and Brine-to-Air | V5A(V/H)036*D4**1 |  | 36400 | 17.9 | 6.1 | 43300 | 3.0333 | 41800 | 28.4 | 5.3 | 36000 | 3.4833 | 38500 | 20.8 | 4.5 | 29600 | 3.2083
215268781 |  | WaterFurnace | WBAHP | Water-to-Air and Brine-to-Air | V5A(V/H)036*D2**2 |  | 36400 | 17.9 | 6.1 | 43300 | 3.0333 | 41800 | 28.4 | 5.3 | 36000 | 3.4833 | 38500 | 20.8 | 4.5 | 29600 | 3.2083
215268782 |  | WaterFurnace | WBAHP | Water-to-Air and Brine-to-Air | V5A(V/H)036*D4**2 |  | 36400 | 17.9 | 6.1 | 43300 | 3.0333 | 41800 | 28.4 | 5.3 | 36000 | 3.4833 | 38500 | 20.8 | 4.5 | 29600 | 3.2083
215268783 |  | WaterFurnace | WBAHP | Water-to-Air and Brine-to-Air | V5A(V/H)036*D2**4 |  | 36400 | 17.9 | 6.1 | 43300 | 3.0333 | 41800 | 28.4 | 5.3 | 36000 | 3.4833 | 38500 | 20.8 | 4.5 | 29600 | 3.2083
215268784 |  | WaterFurnace | WBAHP | Water-to-Air and Brine-to-Air | V5A(V/H)036*D4**4 |  | 36400 | 17.9 | 6.1 | 43300 | 3.0333 | 41800 | 28.4 | 5.3 | 36000 | 3.4833 | 38500 | 20.8 | 4.5 | 29600 | 3.2083
215268785 |  | WaterFurnace | WBAHP | Water-to-Air and Brine-to-Air | V5A(V/H)042*D4**1 | [6 empty] | 46200 | 26.6 | 5.2 | 41700 | 3.85 | 41700 | 19.2 | 4.4 | 33700 | 3.475
215268786 |  | WaterFurnace | WBAHP | Water-to-Air and Brine-to-Air | V5A(V/H)042*D2**2 | [6 empty] | 46200 | 26.6 | 5.2 | 41700 | 3.85 | 41700 | 19.2 | 4.4 | 33700 | 3.475
215268787 |  | WaterFurnace | WBAHP | Water-to-Air and Brine-to-Air | V5A(V/H)042*D4**2 | [6 empty] | 46200 | 26.6 | 5.2 | 41700 | 3.85 | 41700 | 19.2 | 4.4 | 33700 | 3.475
215268788 |  | WaterFurnace | WBAHP | Water-to-Air and Brine-to-Air | V5A(V/H)042*D4**4 | [6 empty] | 46200 | 26.6 | 5.2 | 41700 | 3.85 | 41700 | 19.2 | 4.4 | 33700 | 3.475
215268789 |  | WaterFurnace | WBAHP | Water-to-Air and Brine-to-Air | V5A(V/H)048*D4**1 | [6 empty] | 53100 | 24.9 | 5.1 | 49300 | 4.425 | 50500 | 18.9 | 4.4 | 40100 | 4.2083
215268790 |  | WaterFurnace | WBAHP | Water-to-Air and Brine-to-Air | V5A(V/H)048*D2**2 | [6 empty] | 53100 | 24.9 | 5.1 | 49300 | 4.425 | 50500 | 18.9 | 4.4 | 40100 | 4.2083
215268791 |  | WaterFurnace | WBAHP | Water-to-Air and Brine-to-Air | V5A(V/H)048*D4**2 | [6 empty] | 53100 | 24.9 | 5.1 | 49300 | 4.425 | 50500 | 18.9 | 4.4 | 40100 | 4.2083
215268792 |  | WaterFurnace | WBAHP | Water-to-Air and Brine-to-Air | V5A(V/H)048*D4**4 | [6 empty] | 53100 | 24.9 | 5.1 | 49300 | 4.425 | 50500 | 18.9 | 4.4 | 40100 | 4.2083
215270403 |  | GEO-THERMAL SPLIT | WBAHP-CB | Water-to-Air and Brine-to-Air | GZ024*******1**1 | FT*****36*** | [5 empty] | 28200 | 22 | 4.45 | 23500 | 2.35 | 26000 | 16.8 | 3.75 | 18900 | 2.1667
215270404 |  | GEO-THERMAL SPLIT | WBAHP-CB | Water-to-Air and Brine-to-Air | GZ036*******1**2 | FT*****36*** | [5 empty] | 40300 | 19.75 | 4.2 | 36700 | 3.3583 | 36800 | 15.4 | 3.4 | 26900 | 3.0667
215270405 |  | GEO-THERMAL SPLIT | WBAHP-CB | Water-to-Air and Brine-to-Air | GZ036*******1**2 | FT*****48*** | [5 empty] | 41400 | 22.75 | 4.4 | 36700 | 3.45 | 39200 | 17.6 | 3.4 | 27400 | 3.2667
215270406 |  | GEO-THERMAL SPLIT | WBAHP-CB | Water-to-Air and Brine-to-Air | GZ048******1**1 | FT*****48*** | [5 empty] | 52300 | 20.45 | 4.2 | 47400 | 4.3583 | 48600 | 15.5 | 3.6 | 37900 | 4.05
215270407 |  | GEO-THERMAL SPLIT | WBAHP-CB | Water-to-Air and Brine-to-Air | GZ060*******1**1 | FT*****60*** | [5 empty] | 64300 | 20.7 | 4 | 57500 | 5.3583 | 60800 | 16.8 | 3.4 | 45000 | 5.0667
215270409 |  | CARRIER | WBAHP-CB | Water-to-Air and Brine-to-Air | GZ024*******1**1 | FT*****36*** | [5 empty] | 28200 | 22 | 4.45 | 23500 | 2.35 | 26000 | 16.8 | 3.75 | 18900 | 2.1667
215270410 |  | CARRIER | WBAHP-CB | Water-to-Air and Brine-to-Air | GZ036*******1**2 | FT*****36*** | [5 empty] | 40300 | 19.75 | 4.2 | 36700 | 3.3583 | 36800 | 15.4 | 3.4 | 26900 | 3.0667
215270411 |  | CARRIER | WBAHP-CB | Water-to-Air and Brine-to-Air | GZ036*******1**2 | FT*****48*** | [5 empty] | 41400 | 22.75 | 4.4 | 36700 | 3.45 | 39200 | 17.6 | 3.4 | 27400 | 3.2667
215270412 |  | CARRIER | WBAHP-CB | Water-to-Air and Brine-to-Air | GZ048******1**1 | FT*****48*** | [5 empty] | 52300 | 20.45 | 4.2 | 47400 | 4.3583 | 48600 | 15.5 | 3.6 | 37900 | 4.05
215270413 |  | CARRIER | WBAHP-CB | Water-to-Air and Brine-to-Air | GZ060*******1**1 | FT*****60*** | [5 empty] | 64300 | 20.7 | 4 | 57500 | 5.3583 | 60800 | 16.8 | 3.4 | 45000 | 5.0667
215270415 |  | BRYANT | WBAHP-CB | Water-to-Air and Brine-to-Air | GZ024*******1**1 | FT*****36*** | [5 empty] | 28200 | 22 | 4.45 | 23500 | 2.35 | 26000 | 16.8 | 3.75 | 18900 | 2.1667
215270416 |  | BRYANT | WBAHP-CB | Water-to-Air and Brine-to-Air | GZ036*******1**2 | FT*****36*** | [5 empty] | 40300 | 19.75 | 4.2 | 36700 | 3.3583 | 36800 | 15.4 | 3.4 | 26900 | 3.0667
215270417 |  | BRYANT | WBAHP-CB | Water-to-Air and Brine-to-Air | GZ036*******1**2 | FT*****48*** | [5 empty] | 41400 | 22.75 | 4.4 | 36700 | 3.45 | 39200 | 17.6 | 3.4 | 27400 | 3.2667
215270418 |  | BRYANT | WBAHP-CB | Water-to-Air and Brine-to-Air | GZ048******1**1 | FT*****48*** | [5 empty] | 52300 | 20.45 | 4.2 | 47400 | 4.3583 | 48600 | 15.5 | 3.6 | 37900 | 4.05
215270419 |  | BRYANT | WBAHP-CB | Water-to-Air and Brine-to-Air | GZ060*******1**1 | FT*****60*** | [5 empty] | 64300 | 20.7 | 4 | 57500 | 5.3583 | 60800 | 16.8 | 3.4 | 45000 | 5.0667
217351899 |  | KEEPRITE | WBAHP-CB | Water-to-Air and Brine-to-Air | HS048SR*N******1 | F(C,T)MA5*48**** | [5 empty] | 51000 | 21 | 4.5 | 45500 | 4.25 | 47500 | 16.7 | 3.9 | 37000 | 3.9583
217351900 |  | KEEPRITE | WBAHP-CB | Water-to-Air and Brine-to-Air | HS060SR*C******1 | F(C,T)MA5*60**** | [5 empty] | 63500 | 21.7 | 4.4 | 60000 | 5.2917 | 60500 | 17.6 | 3.7 | 47000 | 5.0417
217351901 |  | KEEPRITE | WBAHP-CB | Water-to-Air and Brine-to-Air | HS060SR*N******1 | F(C,T)MA5*60**** | [5 empty] | 62500 | 21.3 | 4.3 | 59000 | 5.2083 | 59500 | 17.3 | 3.7 | 46000 | 4.9583
217351903 |  | KEEPRITE | WBAHP-C | Water-to-Air and Brine-to-Air | HS024SR*C******1 | EAM5*2*M*** | [5 empty] | 27200 | 24.8 | 4.5 | 23900 | 2.2667 | 25900 | 17.5 | 3.8 | 18900 | 2.1583
217351904 |  | KEEPRITE | WBAHP-C | Water-to-Air and Brine-to-Air | HS024SR*N******1 | EAM5*2*M*** | [5 empty] | 26700 | 24.3 | 4.4 | 23400 | 2.225 | 25400 | 17.1 | 3.7 | 18500 | 2.1167
217351905 |  | KEEPRITE | WBAHP-C | Water-to-Air and Brine-to-Air | HS036SR*C******1 | EAM5*3*M*** | [5 empty] | 40300 | 22.8 | 4.4 | 34500 | 3.3583 | 37400 | 17.7 | 3.6 | 27600 | 3.1167
217351906 |  | KEEPRITE | WBAHP-C | Water-to-Air and Brine-to-Air | HS036SR*N******1 | EAM5*3*M*** | [5 empty] | 39500 | 22.3 | 4.3 | 33800 | 3.2917 | 36600 | 17.4 | 3.6 | 27100 | 3.05
217351907 |  | KEEPRITE | WBAHP-C | Water-to-Air and Brine-to-Air | HS048SR*C******1 | EAM5*4*M*** | [5 empty] | 54600 | 22.3 | 4.6 | 46600 | 4.55 | 49000 | 17.1 | 3.9 | 37900 | 4.0833
217351908 |  | KEEPRITE | WBAHP-C | Water-to-Air and Brine-to-Air | HS048SR*N******1 | EAM5*4*M*** | [5 empty] | 53500 | 21.9 | 4.5 | 45600 | 4.4583 | 48000 | 16.7 | 3.8 | 37100 | 4
217351914 |  | KEEPRITE | WBWHP | Water-to-Water and Brine-to-Water | HW024WR********1 |  | 22600 | 15.8 | 5.09 | 31400 | 1.8833 | 24400 | 24.4 | 4.25 | 25600 | 2.0333 | 23600 | 18.7 | 3.26 | 19800 | 1.9667
217351915 |  | KEEPRITE | WBWHP | Water-to-Water and Brine-to-Water | HW036WR********1 | [6 empty] | 34600 | 21.5 | 3.96 | 37200 | 2.8833 | 33000 | 16.5 | 3.16 | 28800 | 2.75
217351916 |  | KEEPRITE | WBWHP | Water-to-Water and Brine-to-Water | HW048WR********1 | [6 empty] | 44000 | 21.5 | 4.25 | 50000 | 3.6667 | 42500 | 16.9 | 3.46 | 39500 | 3.5417
217351917 |  | KEEPRITE | WBWHP | Water-to-Water and Brine-to-Water | HW060WR********1 | [6 empty] | 55000 | 20.7 | 3.96 | 59500 | 4.5833 | 51500 | 15.9 | 3.16 | 47500 | 4.2917
215224534 |  | FHP | WBAHP | Water-to-Air and Brine-to-Air | CF048-4CFN-*****A | [6 empty] | 49500 | 20 | 4 | 45500 | 4.125 | 46500 | 15.7 | 3.5 | 36000 | 3.875
215224536 |  | FHP | WBAHP | Water-to-Air and Brine-to-Air | CF060-4CFN-*****A | [6 empty] | 63000 | 19 | 4 | 55500 | 5.25 | 59000 | 15.2 | 3.5 | 43500 | 4.9167
215224539 |  | FHP | WBAHP | Water-to-Air and Brine-to-Air | CF024-1VT/HZC-*****A | [6 empty] | 26000 | 23 | 4 | 23000 | 2.1667 | 25000 | 17 | 3.7 | 18000 | 2.0833
215224540 |  | FHP | WBAHP | Water-to-Air and Brine-to-Air | CF024-3VT/HZC-*****A | [6 empty] | 26000 | 23 | 4 | 23000 | 2.1667 | 25000 | 17 | 3.7 | 18000 | 2.0833
215224541 |  | FHP | WBAHP | Water-to-Air and Brine-to-Air | CF024-1VT/HZN-*****A | [6 empty] | 26000 | 23 | 4 | 23000 | 2.1667 | 25000 | 17 | 3.7 | 18000 | 2.0833
215224542 |  | FHP | WBAHP | Water-to-Air and Brine-to-Air | CF024-3VT/HZN-*****A | [6 empty] | 26000 | 23 | 4 | 23000 | 2.1667 | 25000 | 17 | 3.7 | 18000 | 2.0833
215224543 |  | FHP | WBAHP | Water-to-Air and Brine-to-Air | CF030-1VT/HZC-*****A | [6 empty] | 32000 | 22 | 4 | 28000 | 2.6667 | 31000 | 16.5 | 3.7 | 23400 | 2.5833
215224544 |  | FHP | WBAHP | Water-to-Air and Brine-to-Air | CF030-3VT/HZC-*****A | [6 empty] | 32000 | 22 | 4 | 28000 | 2.6667 | 31000 | 16.5 | 3.7 | 23400 | 2.5833
215224545 |  | FHP | WBAHP | Water-to-Air and Brine-to-Air | CF030-1VT/HZN-*****A | [6 empty] | 32000 | 21.5 | 4 | 28000 | 2.6667 | 31000 | 16.5 | 3.7 | 23400 | 2.5833
215224546 |  | FHP | WBAHP | Water-to-Air and Brine-to-Air | CF030-3VT/HZN-*****A | [6 empty] | 32000 | 21.5 | 4 | 28000 | 2.6667 | 31000 | 16.5 | 3.7 | 23400 | 2.5833
215224547 |  | FHP | WBAHP | Water-to-Air and Brine-to-Air | CF036-1VT/HZC-*****A | [6 empty] | 40000 | 21 | 4.2 | 35400 | 3.3333 | 38000 | 16.5 | 3.7 | 28000 | 3.1667
215224548 |  | FHP | WBAHP | Water-to-Air and Brine-to-Air | CF036-3VT/HZC-*****A | [6 empty] | 40000 | 21 | 4.2 | 35400 | 3.3333 | 38000 | 16.5 | 3.7 | 28000 | 3.1667
215224549 |  | FHP | WBAHP | Water-to-Air and Brine-to-Air | CF036-1VT/HZN-*****A | [6 empty] | 40000 | 21 | 4.2 | 35400 | 3.3333 | 38000 | 16.5 | 3.7 | 28000 | 3.1667
215224550 |  | FHP | WBAHP | Water-to-Air and Brine-to-Air | CF036-3VT/HZN-*****A | [6 empty] | 40000 | 21 | 4.2 | 35400 | 3.3333 | 38000 | 16.5 | 3.7 | 28000 | 3.1667
215224551 |  | FHP | WBAHP | Water-to-Air and Brine-to-Air | CF042-1VT/HZC-*****A | [6 empty] | 45000 | 21 | 4.2 | 40000 | 3.75 | 43000 | 16.5 | 3.7 | 32000 | 3.5833
215224552 |  | FHP | WBAHP | Water-to-Air and Brine-to-Air | CF042-3VT/HZC-*****A | [6 empty] | 45000 | 21 | 4.2 | 40000 | 3.75 | 43000 | 16.5 | 3.7 | 32000 | 3.5833
215224553 |  | FHP | WBAHP | Water-to-Air and Brine-to-Air | CF042-1VT/HZN-*****A | [6 empty] | 45000 | 21 | 4.2 | 40000 | 3.75 | 43000 | 16.5 | 3.7 | 32000 | 3.5833
216801916 |  | BOSCH | WBWHP | Water-to-Water and Brine-to-Water | WT061-4***-*****C | [6 empty] | 59000 | 20.1 | 3.66 | 60000 | 4.9167 | 55500 | 15.3 | 3.06 | 49500 | 4.625
216801918 |  | BOSCH-GEO | WBWHP | Water-to-Water and Brine-to-Water | TW025-1***-*****C |  | 22600 | 15.8 | 5.09 | 31400 | 1.8833 | 24400 | 24.4 | 4.25 | 25600 | 2.0333 | 23600 | 18.7 | 3.26 | 19800 | 1.9667
216801919 |  | BOSCH-GEO | WBWHP | Water-to-Water and Brine-to-Water | TW035-1***-*****C | [6 empty] | 34600 | 21.5 | 3.96 | 37200 | 2.8833 | 33000 | 16.5 | 3.16 | 28800 | 2.75
216801920 |  | BOSCH-GEO | WBWHP | Water-to-Water and Brine-to-Water | TW049-1***-*****C | [6 empty] | 44000 | 21.5 | 4.25 | 50000 | 3.6667 | 42500 | 16.9 | 3.46 | 39500 | 3.5417
216801921 |  | BOSCH-GEO | WBWHP | Water-to-Water and Brine-to-Water | TW061-1***-*****C | [6 empty] | 55000 | 20.7 | 3.96 | 59500 | 4.5833 | 51500 | 15.9 | 3.16 | 47500 | 4.2917
216801922 |  | BOSCH | WBWHP | Water-to-Water and Brine-to-Water | WT025-1***-*****C |  | 22600 | 15.8 | 5.09 | 31400 | 1.8833 | 24400 | 24.4 | 4.25 | 25600 | 2.0333 | 23600 | 18.7 | 3.26 | 19800 | 1.9667
216801923 |  | BOSCH | WBWHP | Water-to-Water and Brine-to-Water | WT025-3***-*****C |  | 22600 | 15.8 | 5.09 | 31400 | 1.8833 | 24400 | 24.4 | 4.25 | 25600 | 2.0333 | 23600 | 18.7 | 3.26 | 19800 | 1.9667
216801924 |  | BOSCH | WBWHP | Water-to-Water and Brine-to-Water | WT035-1***-*****C | [6 empty] | 34600 | 21.5 | 3.96 | 37200 | 2.8833 | 33000 | 16.5 | 3.16 | 28800 | 2.75
216801925 |  | BOSCH | WBWHP | Water-to-Water and Brine-to-Water | WT035-3***-*****C | [6 empty] | 34600 | 21.5 | 3.96 | 37200 | 2.8833 | 33000 | 16.5 | 3.16 | 28800 | 2.75
216801928 |  | BOSCH | WBWHP | Water-to-Water and Brine-to-Water | WT061-1***-*****C | [6 empty] | 59000 | 20.1 | 3.66 | 60000 | 4.9167 | 55500 | 15.3 | 3.06 | 49500 | 4.625
216801929 |  | BOSCH | WBWHP | Water-to-Water and Brine-to-Water | WT061-3***-*****C | [6 empty] | 59000 | 20.1 | 3.66 | 60000 | 4.9167 | 55500 | 15.3 | 3.06 | 49500 | 4.625
216801932 |  | CARRIER | WBWHP | Water-to-Water and Brine-to-Water | 50PSW025***3/CB |  | 22600 | 15.8 | 5.09 | 31400 | 1.8833 | 24400 | 24.4 | 4.25 | 25600 | 2.0333 | 23600 | 18.7 | 3.26 | 19800 | 1.9667
216801933 |  | CARRIER | WBWHP | Water-to-Water and Brine-to-Water | 50PSW025***4/DB |  | 22600 | 15.8 | 5.09 | 31400 | 1.8833 | 24400 | 24.4 | 4.25 | 25600 | 2.0333 | 23600 | 18.7 | 3.26 | 19800 | 1.9667
216801934 |  | CARRIER | WBWHP | Water-to-Water and Brine-to-Water | 50PSW025***5/EB |  | 22600 | 15.8 | 5.09 | 31400 | 1.8833 | 24400 | 24.4 | 4.25 | 25600 | 2.0333 | 23600 | 18.7 | 3.26 | 19800 | 1.9667
218157987 |  | YORK | WBAHP | Water-to-Air and Brine-to-Air | Y5A(V/H)048*D0**2 | [6 empty] | 53100 | 24.9 | 5.1 | 49300 | 4.425 | 50500 | 18.9 | 4.4 | 40100 | 4.2083
218157988 |  | YORK | WBAHP | Water-to-Air and Brine-to-Air | Y5A(V/H)048*D0**4 | [6 empty] | 53100 | 24.9 | 5.1 | 49300 | 4.425 | 50500 | 18.9 | 4.4 | 40100 | 4.2083
218157989 |  | YORK | WBAHP | Water-to-Air and Brine-to-Air | Y5A(V/H)048*D2**2 | [6 empty] | 53100 | 24.9 | 5.1 | 49300 | 4.425 | 50500 | 18.9 | 4.4 | 40100 | 4.2083
218157990 |  | YORK | WBAHP | Water-to-Air and Brine-to-Air | Y5A(V/H)048*D3**1 | [6 empty] | 53100 | 24.9 | 5.1 | 49300 | 4.425 | 50500 | 18.9 | 4.4 | 40100 | 4.2083
218157991 |  | YORK | WBAHP | Water-to-Air and Brine-to-Air | Y5A(V/H)048*D3**2 | [6 empty] | 53100 | 24.9 | 5.1 | 49300 | 4.425 | 50500 | 18.9 | 4.4 | 40100 | 4.2083
218157992 |  | YORK | WBAHP | Water-to-Air and Brine-to-Air | Y5A(V/H)048*D3**4 | [6 empty] | 53100 | 24.9 | 5.1 | 49300 | 4.425 | 50500 | 18.9 | 4.4 | 40100 | 4.2083
218157993 |  | YORK | WBAHP | Water-to-Air and Brine-to-Air | Y5A(V/H)048*D4**1 | [6 empty] | 53100 | 24.9 | 5.1 | 49300 | 4.425 | 50500 | 18.9 | 4.4 | 40100 | 4.2083
218157994 |  | YORK | WBAHP | Water-to-Air and Brine-to-Air | Y5A(V/H)048*D4**2 | [6 empty] | 53100 | 24.9 | 5.1 | 49300 | 4.425 | 50500 | 18.9 | 4.4 | 40100 | 4.2083
218157995 |  | YORK | WBAHP | Water-to-Air and Brine-to-Air | Y5A(V/H)048*D4**4 | [6 empty] | 53100 | 24.9 | 5.1 | 49300 | 4.425 | 50500 | 18.9 | 4.4 | 40100 | 4.2083
218157996 |  | YORK | WBAHP | Water-to-Air and Brine-to-Air | Y5A(V/H)048*S0**1 | [6 empty] | 53500 | 26 | 4.8 | 48000 | 4.4583 | 51000 | 19 | 4.2 | 38500 | 4.25
218157997 |  | YORK | WBAHP | Water-to-Air and Brine-to-Air | Y5A(V/H)048*S0**2 | [6 empty] | 53500 | 26 | 4.8 | 48000 | 4.4583 | 51000 | 19 | 4.2 | 38500 | 4.25
218157998 |  | YORK | WBAHP | Water-to-Air and Brine-to-Air | Y5A(V/H)048*S0**4 | [6 empty] | 53500 | 26 | 4.8 | 48000 | 4.4583 | 51000 | 19 | 4.2 | 38500 | 4.25
218157999 |  | YORK | WBAHP | Water-to-Air and Brine-to-Air | Y5A(V/H)048*S2**2 | [6 empty] | 53500 | 26 | 4.8 | 48000 | 4.4583 | 51000 | 19 | 4.2 | 38500 | 4.25
218158000 |  | YORK | WBAHP | Water-to-Air and Brine-to-Air | Y5A(V/H)048*S3**1 | [6 empty] | 53500 | 26 | 4.8 | 48000 | 4.4583 | 51000 | 19 | 4.2 | 38500 | 4.25
218158001 |  | YORK | WBAHP | Water-to-Air and Brine-to-Air | Y5A(V/H)048*S3**2 | [6 empty] | 53500 | 26 | 4.8 | 48000 | 4.4583 | 51000 | 19 | 4.2 | 38500 | 4.25
218158002 |  | YORK | WBAHP | Water-to-Air and Brine-to-Air | Y5A(V/H)048*S3**4 | [6 empty] | 53500 | 26 | 4.8 | 48000 | 4.4583 | 51000 | 19 | 4.2 | 38500 | 4.25
218158003 |  | YORK | WBAHP | Water-to-Air and Brine-to-Air | Y5A(V/H)048*S4**1 | [6 empty] | 53500 | 26 | 4.8 | 48000 | 4.4583 | 51000 | 19 | 4.2 | 38500 | 4.25
218158004 |  | YORK | WBAHP | Water-to-Air and Brine-to-Air | Y5A(V/H)048*S4**2 | [6 empty] | 53500 | 26 | 4.8 | 48000 | 4.4583 | 51000 | 19 | 4.2 | 38500 | 4.25
218158005 |  | YORK | WBAHP | Water-to-Air and Brine-to-Air | Y5A(V/H)048*S4**4 | [6 empty] | 53500 | 26 | 4.8 | 48000 | 4.4583 | 51000 | 19 | 4.2 | 38500 | 4.25
9910660 |  | GEOCOMFORT | WBAHP | Water-to-Air and Brine-to-Air | GZS042*****1B |  | 42500 | 17.7 | 5.4 | 49600 | 3.5417 | [5 empty] | 44100 | 21.1 | 4.1 | 32200 | 3.675
9910661 |  | HYDRON MODULE | WBAHP | Water-to-Air and Brine-to-Air | HZS042*****1B |  | 42500 | 17.7 | 5.4 | 49600 | 3.5417 | [5 empty] | 44100 | 21.1 | 4.1 | 32200 | 3.675
9910662 |  | TETCO | WBAHP | Water-to-Air and Brine-to-Air | TZS042*****1B |  | 42500 | 17.7 | 5.4 | 49600 | 3.5417 | [5 empty] | 44100 | 21.1 | 4.1 | 32200 | 3.675
9910663 |  | GEOCOMFORT | WBAHP | Water-to-Air and Brine-to-Air | GZS042*2***1B |  | 42500 | 17.7 | 5.4 | 49600 | 3.5417 | [5 empty] | 44100 | 21.1 | 4.1 | 32200 | 3.675
9910664 |  | HYDRON MODULE | WBAHP | Water-to-Air and Brine-to-Air | HZS042*2***1B |  | 42500 | 17.7 | 5.4 | 49600 | 3.5417 | [5 empty] | 44100 | 21.1 | 4.1 | 32200 | 3.675
9910665 |  | TETCO | WBAHP | Water-to-Air and Brine-to-Air | TZS042*2***1B |  | 42500 | 17.7 | 5.4 | 49600 | 3.5417 | [5 empty] | 44100 | 21.1 | 4.1 | 32200 | 3.675
9910666 |  | GEOCOMFORT | WBAHP | Water-to-Air and Brine-to-Air | GZS042*3***1B |  | 42500 | 17.7 | 5.4 | 49600 | 3.5417 | [5 empty] | 44100 | 21.1 | 4.1 | 32200 | 3.675
9910667 |  | HYDRON MODULE | WBAHP | Water-to-Air and Brine-to-Air | HZS042*3***1B |  | 42500 | 17.7 | 5.4 | 49600 | 3.5417 | [5 empty] | 44100 | 21.1 | 4.1 | 32200 | 3.675
9910668 |  | TETCO | WBAHP | Water-to-Air and Brine-to-Air | TZS042*3***1B |  | 42500 | 17.7 | 5.4 | 49600 | 3.5417 | [5 empty] | 44100 | 21.1 | 4.1 | 32200 | 3.675
215224496 |  | FHP | WBAHP | Water-to-Air and Brine-to-Air | CF018-2VT/HZN-*****A | [6 empty] | 21000 | 24 | 4.4 | 17700 | 1.75 | 19700 | 18 | 3.6 | 14200 | 1.6417
215224497 |  | FHP | WBAHP | Water-to-Air and Brine-to-Air | CF024-2VT/HZC-*****A | [6 empty] | 26000 | 23 | 4 | 23000 | 2.1667 | 25000 | 17 | 3.7 | 18000 | 2.0833
215224498 |  | FHP | WBAHP | Water-to-Air and Brine-to-Air | CF024-4VT/HZC-*****A | [6 empty] | 26000 | 23 | 4 | 23000 | 2.1667 | 25000 | 17 | 3.7 | 18000 | 2.0833
215224499 |  | FHP | WBAHP | Water-to-Air and Brine-to-Air | CF024-2VT/HZN-*****A | [6 empty] | 26000 | 23 | 4 | 23000 | 2.1667 | 25000 | 17 | 3.7 | 18000 | 2.0833
215224500 |  | FHP | WBAHP | Water-to-Air and Brine-to-Air | CF024-4VT/HZN-*****A | [6 empty] | 26000 | 23 | 4 | 23000 | 2.1667 | 25000 | 17 | 3.7 | 18000 | 2.0833
215224501 |  | FHP | WBAHP | Water-to-Air and Brine-to-Air | CF030-2VT/HZC-*****A | [6 empty] | 32000 | 22 | 4 | 28000 | 2.6667 | 31000 | 16.5 | 3.7 | 23400 | 2.5833
215224502 |  | FHP | WBAHP | Water-to-Air and Brine-to-Air | CF030-4VT/HZC-*****A | [6 empty] | 32000 | 22 | 4 | 28000 | 2.6667 | 31000 | 16.5 | 3.7 | 23400 | 2.5833
215224503 |  | FHP | WBAHP | Water-to-Air and Brine-to-Air | CF030-2VT/HZN-*****A | [6 empty] | 32000 | 21.5 | 4 | 28000 | 2.6667 | 31000 | 16.5 | 3.7 | 23400 | 2.5833
215224504 |  | FHP | WBAHP | Water-to-Air and Brine-to-Air | CF030-4VT/HZN-*****A | [6 empty] | 32000 | 21.5 | 4 | 28000 | 2.6667 | 31000 | 16.5 | 3.7 | 23400 | 2.5833
215224505 |  | FHP | WBAHP | Water-to-Air and Brine-to-Air | CF036-2VT/HZC-*****A | [6 empty] | 40000 | 21 | 4.2 | 35400 | 3.3333 | 38000 | 16.5 | 3.7 | 28000 | 3.1667
215224506 |  | FHP | WBAHP | Water-to-Air and Brine-to-Air | CF036-4VT/HZC-*****A | [6 empty] | 40000 | 21 | 4.2 | 35400 | 3.3333 | 38000 | 16.5 | 3.7 | 28000 | 3.1667
215224507 |  | FHP | WBAHP | Water-to-Air and Brine-to-Air | CF036-2VT/HZN-*****A | [6 empty] | 40000 | 21 | 4.2 | 35400 | 3.3333 | 38000 | 16.5 | 3.7 | 28000 | 3.1667
215224508 |  | FHP | WBAHP | Water-to-Air and Brine-to-Air | CF036-4VT/HZN-*****A | [6 empty] | 40000 | 21 | 4.2 | 35400 | 3.3333 | 38000 | 16.5 | 3.7 | 28000 | 3.1667
215224509 |  | FHP | WBAHP | Water-to-Air and Brine-to-Air | CF042-4VT/HZC-*****A | [6 empty] | 45000 | 21 | 4.2 | 40000 | 3.75 | 43000 | 16.5 | 3.7 | 32000 | 3.5833
215224510 |  | FHP | WBAHP | Water-to-Air and Brine-to-Air | CF042-4VT/HZN-*****A | [6 empty] | 45000 | 21 | 4.2 | 40000 | 3.75 | 43000 | 16.5 | 3.7 | 32000 | 3.5833
215224511 |  | FHP | WBAHP | Water-to-Air and Brine-to-Air | CF048-4VT/HZC-*****A | [6 empty] | 52000 | 21 | 4.2 | 48000 | 4.3333 | 49000 | 16.5 | 3.7 | 38000 | 4.0833
215224512 |  | FHP | WBAHP | Water-to-Air and Brine-to-Air | CF048-4VT/HZN-*****A | [6 empty] | 52000 | 21 | 4.2 | 48000 | 4.3333 | 49000 | 16.5 | 3.7 | 38000 | 4.0833
215224519 |  | FHP | WBAHP | Water-to-Air and Brine-to-Air | CF024-2CFC-*****A | [6 empty] | 25200 | 22.3 | 3.9 | 22200 | 2.1 | 24200 | 16.5 | 3.6 | 17400 | 2.0167
215224520 |  | FHP | WBAHP | Water-to-Air and Brine-to-Air | CF024-4CFC-*****A | [6 empty] | 25200 | 22.3 | 3.9 | 22200 | 2.1 | 24200 | 16.5 | 3.6 | 17400 | 2.0167
215224521 |  | FHP | WBAHP | Water-to-Air and Brine-to-Air | CF024-2CFN-*****A | [6 empty] | 24800 | 21.9 | 3.9 | 21800 | 2.0667 | 23800 | 16.2 | 3.5 | 17000 | 1.9833
215224522 |  | FHP | WBAHP | Water-to-Air and Brine-to-Air | CF024-4CFN-*****A | [6 empty] | 24800 | 21.9 | 3.9 | 21800 | 2.0667 | 23800 | 16.2 | 3.5 | 17000 | 1.9833
215224523 |  | FHP | WBAHP | Water-to-Air and Brine-to-Air | CF030-2CFC-*****A | [6 empty] | 31000 | 21.3 | 3.9 | 27200 | 2.5833 | 30000 | 16 | 3.6 | 22600 | 2.5
215224524 |  | FHP | WBAHP | Water-to-Air and Brine-to-Air | CF030-4CFC-*****A | [6 empty] | 31000 | 21.3 | 3.9 | 27200 | 2.5833 | 30000 | 16 | 3.6 | 22600 | 2.5
215224525 |  | FHP | WBAHP | Water-to-Air and Brine-to-Air | CF030-2CFN-*****A | [6 empty] | 30400 | 20.4 | 3.9 | 26600 | 2.5333 | 29400 | 15.7 | 3.5 | 22200 | 2.45
215224526 |  | FHP | WBAHP | Water-to-Air and Brine-to-Air | CF030-4CFN-*****A | [6 empty] | 30400 | 20.4 | 3.9 | 26600 | 2.5333 | 29400 | 15.7 | 3.5 | 22200 | 2.45
215224527 |  | FHP | WBAHP | Water-to-Air and Brine-to-Air | CF036-2CFC-*****A | [6 empty] | 38800 | 20.4 | 4.1 | 34400 | 3.2333 | 36800 | 16 | 3.6 | 27200 | 3.0667
215224528 |  | FHP | WBAHP | Water-to-Air and Brine-to-Air | CF036-4CFC-*****A | [6 empty] | 38800 | 20.4 | 4.1 | 34400 | 3.2333 | 36800 | 16 | 3.6 | 27200 | 3.0667
215224529 |  | FHP | WBAHP | Water-to-Air and Brine-to-Air | CF036-2CFN-*****A | [6 empty] | 38000 | 20 | 4 | 33400 | 3.1667 | 36000 | 15.7 | 3.5 | 26600 | 3
215224530 |  | FHP | WBAHP | Water-to-Air and Brine-to-Air | CF036-4CFN-*****A | [6 empty] | 38000 | 20 | 4 | 33400 | 3.1667 | 36000 | 15.7 | 3.5 | 26600 | 3
215224531 |  | FHP | WBAHP | Water-to-Air and Brine-to-Air | CF042-4CFC-*****A | [6 empty] | 43500 | 20.4 | 4.1 | 39000 | 3.625 | 41500 | 16 | 3.6 | 31000 | 3.4583
215224532 |  | FHP | WBAHP | Water-to-Air and Brine-to-Air | CF042-4CFN-*****A | [6 empty] | 42500 | 20 | 4 | 38000 | 3.5417 | 40500 | 15.7 | 3.5 | 30500 | 3.375
215224533 |  | FHP | WBAHP | Water-to-Air and Brine-to-Air | CF048-4CFC-*****A | [6 empty] | 50500 | 20.4 | 4.1 | 46500 | 4.2083 | 47500 | 16 | 3.6 | 37000 | 3.9583
4947178 |  | TRANE | WBAHP | Water-to-Air and Brine-to-Air | VSVE0241 |  | 24600 | 18.44 | 6.1 | 30300 | 2.05 | 27800 | 33.24 | 5.2 | 24400 | 2.3167 | 25900 | 22.32 | 4.17 | 18400 | 2.1583
4947179 |  | TRANE | WBAHP | Water-to-Air and Brine-to-Air | VSVE0242 |  | 24600 | 18.44 | 6.1 | 30300 | 2.05 | 27800 | 33.24 | 5.2 | 24400 | 2.3167 | 25900 | 22.32 | 4.17 | 18400 | 2.1583
4947180 |  | TRANE | WBAHP | Water-to-Air and Brine-to-Air | VSVE0244 |  | 24600 | 18.44 | 6.1 | 30300 | 2.05 | 27800 | 33.24 | 5.2 | 24400 | 2.3167 | 25900 | 22.32 | 4.17 | 18400 | 2.1583
4947183 |  | TRANE | WBAHP | Water-to-Air and Brine-to-Air | VSVE0331 |  | 32900 | 15.47 | 5.46 | 40400 | 2.7417 | 36600 | 24.67 | 4.77 | 32400 | 3.05 | 34300 | 18.08 | 3.86 | 24500 | 2.8583
4947184 |  | TRANE | WBAHP | Water-to-Air and Brine-to-Air | VSVE0332 |  | 32900 | 15.47 | 5.46 | 40400 | 2.7417 | 36600 | 24.67 | 4.77 | 32400 | 3.05 | 34300 | 18.08 | 3.86 | 24500 | 2.8583
4947185 |  | TRANE | WBAHP | Water-to-Air and Brine-to-Air | VSVE0334 |  | 32900 | 15.47 | 5.46 | 40400 | 2.7417 | 36600 | 24.67 | 4.77 | 32400 | 3.05 | 34300 | 18.08 | 3.86 | 24500 | 2.8583
4947240 |  | TRANE | WBAHP | Water-to-Air and Brine-to-Air | VSVE0501 |  | 51200 | 15.72 | 5.32 | 68800 | 4.2667 | 57800 | 26.19 | 4.58 | 54600 | 4.8167 | 54100 | 18.76 | 3.75 | 41400 | 4.5083
4947241 |  | TRANE | WBAHP | Water-to-Air and Brine-to-Air | VSVE0502 |  | 51200 | 15.72 | 5.32 | 68800 | 4.2667 | 57800 | 26.19 | 4.58 | 54600 | 4.8167 | 54100 | 18.76 | 3.75 | 41400 | 4.5083
4947242 |  | TRANE | WBAHP | Water-to-Air and Brine-to-Air | VSVE0504 |  | 51200 | 15.72 | 5.32 | 68800 | 4.2667 | 57800 | 26.19 | 4.58 | 54600 | 4.8167 | 54100 | 18.76 | 3.75 | 41400 | 4.5083
5220663 |  | DAIKIN | WBAHP | Water-to-Air and Brine-to-Air | WGSV/WGSH015B*E |  | 15300 | 18.1 | 5.9 | 19100 | 1.275 | [5 empty] | 16000 | 21.2 | 4.1 | 11700 | 1.3333
216508982 |  | ClimateMaster | WBAHP-C | Water-to-Air and Brine-to-Air | SJ/PN024A | SKN024A | [5 empty] | 24700 | 23.6 | 4.6 | 22800 | 2.0583 | 23700 | 17.8 | 3.8 | 18300 | 1.975
216508983 |  | ClimateMaster | WBAHP-C | Water-to-Air and Brine-to-Air | SJ/PN036A | SKN036A | 36900 | 15.8 | 5.1 | 41100 | 3.075 | 41000 | 23.6 | 4.4 | 33200 | 3.4167 | 36800 | 18.2 | 3.9 | 27300 | 3.0667
216508984 |  | ClimateMaster | WBAHP-C | Water-to-Air and Brine-to-Air | SJ/PN048A | SKN048A | [5 empty] | 51100 | 21 | 4.2 | 46800 | 4.2583 | 48500 | 16.7 | 3.6 | 36500 | 4.0417
216508985 |  | ClimateMaster | WBAHP-C | Water-to-Air and Brine-to-Air | SJ/PN060A | SKN060A | [5 empty] | 63900 | 20.3 | 4.2 | 56200 | 5.325 | 59600 | 16.1 | 3.6 | 46500 | 4.9667
218353153 |  | SKYMARK | WBAHP | Water-to-Air and Brine-to-Air | PD012-1VT/HZN-*****A | [6 empty] | 13500 | 23 | 4.3 | 11700 | 1.125 | 12500 | 17.5 | 3.6 | 9000 | 1.0417
218353154 |  | SKYMARK | WBAHP | Water-to-Air and Brine-to-Air | PD012-2VT/HZC-*****A | [6 empty] | 13500 | 23 | 4.3 | 12000 | 1.125 | 12500 | 17.5 | 3.6 | 9000 | 1.0417
218353155 |  | SKYMARK | WBAHP | Water-to-Air and Brine-to-Air | PD012-2VT/HZN-*****A | [6 empty] | 13500 | 23 | 4.3 | 11700 | 1.125 | 12500 | 17.5 | 3.6 | 9000 | 1.0417
218353156 |  | SKYMARK | WBAHP | Water-to-Air and Brine-to-Air | PD015-1VT/HZC-*****A | [6 empty] | 16700 | 24 | 4.3 | 14000 | 1.3917 | 15700 | 18 | 3.6 | 11000 | 1.3083
218353157 |  | SKYMARK | WBAHP | Water-to-Air and Brine-to-Air | PD015-1VT/HZN-*****A | [6 empty] | 16700 | 23.5 | 4.3 | 14000 | 1.3917 | 15500 | 17.5 | 3.6 | 11000 | 1.2917
218353158 |  | SKYMARK | WBAHP | Water-to-Air and Brine-to-Air | PD015-2VT/HZC-*****A | [6 empty] | 16700 | 24 | 4.3 | 14000 | 1.3917 | 15700 | 18 | 3.6 | 11000 | 1.3083
218353159 |  | SKYMARK | WBAHP | Water-to-Air and Brine-to-Air | PD015-2VT/HZN-*****A | [6 empty] | 16700 | 23.5 | 4.3 | 14000 | 1.3917 | 15500 | 17.5 | 3.6 | 11000 | 1.2917
218353160 |  | SKYMARK | WBAHP | Water-to-Air and Brine-to-Air | PD018-1VT/HZC-*****A | [6 empty] | 21300 | 24 | 4.4 | 18000 | 1.775 | 20000 | 18 | 3.6 | 14200 | 1.6667
218353161 |  | SKYMARK | WBAHP | Water-to-Air and Brine-to-Air | PD018-1VT/HZN-*****A | [6 empty] | 21000 | 24 | 4.4 | 17700 | 1.75 | 19700 | 18 | 3.6 | 14200 | 1.6417
218353162 |  | SKYMARK | WBAHP | Water-to-Air and Brine-to-Air | PD018-2VT/HZC-*****A | [6 empty] | 21300 | 24 | 4.4 | 18000 | 1.775 | 20000 | 18 | 3.6 | 14200 | 1.6667
218353163 |  | SKYMARK | WBAHP | Water-to-Air and Brine-to-Air | PD018-2VT/HZN-*****A | [6 empty] | 21000 | 24 | 4.4 | 17700 | 1.75 | 19700 | 18 | 3.6 | 14200 | 1.6417
218353164 |  | SKYMARK | WBAHP | Water-to-Air and Brine-to-Air | PD024-1CFC-*****A | [6 empty] | 25200 | 22.3 | 3.9 | 22200 | 2.1 | 24200 | 16.5 | 3.6 | 17400 | 2.0167
218353165 |  | SKYMARK | WBAHP | Water-to-Air and Brine-to-Air | PD024-1CFN-*****A | [6 empty] | 24800 | 21.9 | 3.9 | 21800 | 2.0667 | 23800 | 16.2 | 3.5 | 17000 | 1.9833
218353166 |  | SKYMARK | WBAHP | Water-to-Air and Brine-to-Air | PD024-1VT/HZC-*****A | [6 empty] | 26000 | 23 | 4 | 23000 | 2.1667 | 25000 | 17 | 3.7 | 18000 | 2.0833
218353167 |  | SKYMARK | WBAHP | Water-to-Air and Brine-to-Air | PD024-1VT/HZN-*****A | [6 empty] | 26000 | 23 | 4 | 23000 | 2.1667 | 25000 | 17 | 3.7 | 18000 | 2.0833
218353168 |  | SKYMARK | WBAHP | Water-to-Air and Brine-to-Air | PD024-2CFC-*****A | [6 empty] | 25200 | 22.3 | 3.9 | 22200 | 2.1 | 24200 | 16.5 | 3.6 | 17400 | 2.0167
218353169 |  | SKYMARK | WBAHP | Water-to-Air and Brine-to-Air | PD024-2CFN-*****A | [6 empty] | 24800 | 21.9 | 3.9 | 21800 | 2.0667 | 23800 | 16.2 | 3.5 | 17000 | 1.9833
218353170 |  | SKYMARK | WBAHP | Water-to-Air and Brine-to-Air | PD024-2VT/HZC-*****A | [6 empty] | 26000 | 23 | 4 | 23000 | 2.1667 | 25000 | 17 | 3.7 | 18000 | 2.0833
218353171 |  | SKYMARK | WBAHP | Water-to-Air and Brine-to-Air | PD024-2VT/HZN-*****A | [6 empty] | 26000 | 23 | 4 | 23000 | 2.1667 | 25000 | 17 | 3.7 | 18000 | 2.0833
218353172 |  | SKYMARK | WBAHP | Water-to-Air and Brine-to-Air | PD030-1CFC-*****A | [6 empty] | 31000 | 21.3 | 3.9 | 27200 | 2.5833 | 30000 | 16 | 3.6 | 22600 | 2.5
218353173 |  | SKYMARK | WBAHP | Water-to-Air and Brine-to-Air | PD030-1CFN-*****A | [6 empty] | 30400 | 20.4 | 3.9 | 26600 | 2.5333 | 29400 | 15.7 | 3.5 | 22200 | 2.45
218353174 |  | SKYMARK | WBAHP | Water-to-Air and Brine-to-Air | PD030-1VT/HZC-*****A | [6 empty] | 32000 | 22 | 4 | 28000 | 2.6667 | 31000 | 16.5 | 3.7 | 23400 | 2.5833
218353175 |  | SKYMARK | WBAHP | Water-to-Air and Brine-to-Air | PD030-1VT/HZN-*****A | [6 empty] | 32000 | 21.5 | 4 | 28000 | 2.6667 | 31000 | 16.5 | 3.7 | 23400 | 2.5833
218353176 |  | SKYMARK | WBAHP | Water-to-Air and Brine-to-Air | PD030-2CFC-*****A | [6 empty] | 31000 | 21.3 | 3.9 | 27200 | 2.5833 | 30000 | 16 | 3.6 | 22600 | 2.5
218353177 |  | SKYMARK | WBAHP | Water-to-Air and Brine-to-Air | PD030-2CFN-*****A | [6 empty] | 30400 | 20.4 | 3.9 | 26600 | 2.5333 | 29400 | 15.7 | 3.5 | 22200 | 2.45
218353178 |  | SKYMARK | WBAHP | Water-to-Air and Brine-to-Air | PD030-2VT/HZC-*****A | [6 empty] | 32000 | 22 | 4 | 28000 | 2.6667 | 31000 | 16.5 | 3.7 | 23400 | 2.5833
218353179 |  | SKYMARK | WBAHP | Water-to-Air and Brine-to-Air | PD030-2VT/HZN-*****A | [6 empty] | 32000 | 21.5 | 4 | 28000 | 2.6667 | 31000 | 16.5 | 3.7 | 23400 | 2.5833
218353180 |  | SKYMARK | WBAHP | Water-to-Air and Brine-to-Air | PD036-1CFC-*****A | [6 empty] | 38800 | 20.4 | 4.1 | 34400 | 3.2333 | 36800 | 16 | 3.6 | 27200 | 3.0667
218353181 |  | SKYMARK | WBAHP | Water-to-Air and Brine-to-Air | PD036-1CFN-*****A | [6 empty] | 38000 | 20 | 4 | 33400 | 3.1667 | 36000 | 15.7 | 3.5 | 26600 | 3
218353182 |  | SKYMARK | WBAHP | Water-to-Air and Brine-to-Air | PD036-1VT/HZC-*****A | [6 empty] | 40000 | 21 | 4.2 | 35400 | 3.3333 | 38000 | 16.5 | 3.7 | 28000 | 3.1667
218353183 |  | SKYMARK | WBAHP | Water-to-Air and Brine-to-Air | PD036-1VT/HZN-*****A | [6 empty] | 40000 | 21 | 4.2 | 35400 | 3.3333 | 38000 | 16.5 | 3.7 | 28000 | 3.1667
218353184 |  | SKYMARK | WBAHP | Water-to-Air and Brine-to-Air | PD036-2CFC-*****A | [6 empty] | 38800 | 20.4 | 4.1 | 34400 | 3.2333 | 36800 | 16 | 3.6 | 27200 | 3.0667
218353185 |  | SKYMARK | WBAHP | Water-to-Air and Brine-to-Air | PD036-2CFN-*****A | [6 empty] | 38000 | 20 | 4 | 33400 | 3.1667 | 36000 | 15.7 | 3.5 | 26600 | 3
218353186 |  | SKYMARK | WBAHP | Water-to-Air and Brine-to-Air | PD036-2VT/HZC-*****A | [6 empty] | 40000 | 21 | 4.2 | 35400 | 3.3333 | 38000 | 16.5 | 3.7 | 28000 | 3.1667
218353187 |  | SKYMARK | WBAHP | Water-to-Air and Brine-to-Air | PD036-2VT/HZN-*****A | [6 empty] | 40000 | 21 | 4.2 | 35400 | 3.3333 | 38000 | 16.5 | 3.7 | 28000 | 3.1667
218353188 |  | SKYMARK | WBAHP | Water-to-Air and Brine-to-Air | PD042-1CFC-*****A | [6 empty] | 43500 | 20.4 | 4.1 | 39000 | 3.625 | 41500 | 16 | 3.6 | 31000 | 3.4583
218353189 |  | SKYMARK | WBAHP | Water-to-Air and Brine-to-Air | PD042-1CFN-*****A | [6 empty] | 42500 | 20 | 4 | 38000 | 3.5417 | 40500 | 15.7 | 3.5 | 30500 | 3.375
218353190 |  | SKYMARK | WBAHP | Water-to-Air and Brine-to-Air | PD042-1VT/HZC-*****A | [6 empty] | 45000 | 21 | 4.2 | 40000 | 3.75 | 43000 | 16.5 | 3.7 | 32000 | 3.5833
218353191 |  | SKYMARK | WBAHP | Water-to-Air and Brine-to-Air | PD042-1VT/HZN-*****A | [6 empty] | 45000 | 21 | 4.2 | 40000 | 3.75 | 43000 | 16.5 | 3.7 | 32000 | 3.5833
218353192 |  | SKYMARK | WBAHP | Water-to-Air and Brine-to-Air | PD048-1CFC-*****A | [6 empty] | 50500 | 20.4 | 4.1 | 46500 | 4.2083 | 47500 | 16 | 3.6 | 37000 | 3.9583
218353193 |  | SKYMARK | WBAHP | Water-to-Air and Brine-to-Air | PD048-1CFN-*****A | [6 empty] | 49500 | 20 | 4 | 45500 | 4.125 | 46500 | 15.7 | 3.5 | 36000 | 3.875
218353194 |  | SKYMARK | WBAHP | Water-to-Air and Brine-to-Air | PD048-1VT/HZC-*****A | [6 empty] | 52000 | 21 | 4.2 | 48000 | 4.3333 | 49000 | 16.5 | 3.7 | 38000 | 4.0833
218353195 |  | SKYMARK | WBAHP | Water-to-Air and Brine-to-Air | PD048-1VT/HZN-*****A | [6 empty] | 52000 | 21 | 4.2 | 48000 | 4.3333 | 49000 | 16.5 | 3.7 | 38000 | 4.0833
218353197 |  | SKYMARK | WBAHP | Water-to-Air and Brine-to-Air | PD060-1CFN-*****A | [6 empty] | 63000 | 19 | 4 | 55500 | 5.25 | 59000 | 15.2 | 3.5 | 43500 | 4.9167
201907614 |  | WaterFurnace | WBAHP | Water-to-Air and Brine-to-Air | URS036*3*4 |  | 32300 | 18.8 | 5.7 | 36500 | 2.6917 | 36800 | 28.8 | 4.9 | 29200 | 3.0667 | 33700 | 22 | 4.2 | 24400 | 2.8083
201907615 |  | WaterFurnace | WBAHP | Water-to-Air and Brine-to-Air | URS036*3*5 |  | 32300 | 18.8 | 5.7 | 36500 | 2.6917 | 36800 | 28.8 | 4.9 | 29200 | 3.0667 | 33700 | 22 | 4.2 | 24400 | 2.8083
201907616 |  | WaterFurnace | WBAHP | Water-to-Air and Brine-to-Air | URS036*4*1 |  | 32300 | 18.8 | 5.7 | 36500 | 2.6917 | 36800 | 28.8 | 4.9 | 29200 | 3.0667 | 33700 | 22 | 4.2 | 24400 | 2.8083
201907617 |  | WaterFurnace | WBAHP | Water-to-Air and Brine-to-Air | URS036*4*4 |  | 32300 | 18.8 | 5.7 | 36500 | 2.6917 | 36800 | 28.8 | 4.9 | 29200 | 3.0667 | 33700 | 22 | 4.2 | 24400 | 2.8083
201907618 |  | WaterFurnace | WBAHP | Water-to-Air and Brine-to-Air | URS036*4*5 |  | 32300 | 18.8 | 5.7 | 36500 | 2.6917 | 36800 | 28.8 | 4.9 | 29200 | 3.0667 | 33700 | 22 | 4.2 | 24400 | 2.8083
201907619 |  | WaterFurnace | WBAHP | Water-to-Air and Brine-to-Air | URS048*0*1 | [6 empty] | 50300 | 25.9 | 4.7 | 44700 | 4.1917 | 45900 | 18.8 | 4 | 36400 | 3.825
201907620 |  | WaterFurnace | WBAHP | Water-to-Air and Brine-to-Air | URS048*0*4 | [6 empty] | 50300 | 25.9 | 4.7 | 44700 | 4.1917 | 45900 | 18.8 | 4 | 36400 | 3.825
202427216 |  | BOSCH-GEO | WBAHP-CB | Water-to-Air and Brine-to-Air | SM048-1CSN-*****A | SM048-1AV*-*****A | [5 empty] | 52800 | 20.35 | 4.5 | 46600 | 4.4 | 48900 | 15.9 | 3.85 | 37800 | 4.075
7487669 |  | TETCO | WBAHP | Water-to-Air and Brine-to-Air | TYT048*3 | [6 empty] | 57100 | 26.2 | 5.2 | 49500 | 4.7583 | 53300 | 20.2 | 4.3 | 39900 | 4.4417
7499543 |  | FHP | WBAHP | Water-to-Air and Brine-to-Air | LM024-1CF/HZ/VT*-*****A |  | 25500 | 17.4 | 5.6 | 29200 | 2.125 | 29000 | 26.5 | 4.9 | 23500 | 2.4167 | 26600 | 19.9 | 3.78 | 18000 | 2.2167
7499546 |  | FHP | WBAHP | Water-to-Air and Brine-to-Air | LM024-2CF/HZ/VT*-*****A |  | 25500 | 17.4 | 5.6 | 29200 | 2.125 | 29000 | 26.5 | 4.9 | 23500 | 2.4167 | 26600 | 19.9 | 3.78 | 18000 | 2.2167
7499547 |  | FHP | WBAHP | Water-to-Air and Brine-to-Air | LM024-3CF/HZ/VT*-*****A |  | 25500 | 17.4 | 5.6 | 29200 | 2.125 | 29000 | 26.5 | 4.9 | 23500 | 2.4167 | 26600 | 19.9 | 3.78 | 18000 | 2.2167
7499548 |  | FHP | WBAHP | Water-to-Air and Brine-to-Air | LM024-4CF/HZ/VT*-*****A |  | 25500 | 17.4 | 5.6 | 29200 | 2.125 | 29000 | 26.5 | 4.9 | 23500 | 2.4167 | 26600 | 19.9 | 3.78 | 18000 | 2.2167
7499550 |  | FHP | WBAHP | Water-to-Air and Brine-to-Air | LM036-1VT/CF/HZ*-*****A |  | 38100 | 17.45 | 5.1 | 42800 | 3.175 | 43300 | 26 | 4.55 | 35900 | 3.6083 | 39900 | 20.2 | 3.95 | 28400 | 3.325
203372397 |  | HEIL | WBAHP | Water-to-Air and Brine-to-Air | HB030H/V******1**1 | [6 empty] | 31000 | 27 | 4.95 | 25000 | 2.5833 | 28500 | 19.4 | 3.95 | 20300 | 2.375
203372398 |  | ARCOAIRE | WBAHP | Water-to-Air and Brine-to-Air | HB030H/V******1**1 | [6 empty] | 31000 | 27 | 4.95 | 25000 | 2.5833 | 28500 | 19.4 | 3.95 | 20300 | 2.375
203372399 |  | KEEPRITE | WBAHP | Water-to-Air and Brine-to-Air | HB030H/V******1**1 | [6 empty] | 31000 | 27 | 4.95 | 25000 | 2.5833 | 28500 | 19.4 | 3.95 | 20300 | 2.375
203372400 |  | TEMPSTAR | WBAHP | Water-to-Air and Brine-to-Air | HB030H/V******1**1 | [6 empty] | 31000 | 27 | 4.95 | 25000 | 2.5833 | 28500 | 19.4 | 3.95 | 20300 | 2.375
203372401 |  | COMFORTMAKER | WBAHP | Water-to-Air and Brine-to-Air | HB030H/V******1**1 | [6 empty] | 31000 | 27 | 4.95 | 25000 | 2.5833 | 28500 | 19.4 | 3.95 | 20300 | 2.375
203372402 |  | DAY & NIGHT | WBAHP | Water-to-Air and Brine-to-Air | HB030H/V******1**1 | [6 empty] | 31000 | 27 | 4.95 | 25000 | 2.5833 | 28500 | 19.4 | 3.95 | 20300 | 2.375
203372403 |  | HEIL | WBAHP | Water-to-Air and Brine-to-Air | HB024H/V******1**1 | [6 empty] | 28400 | 27.35 | 4.5 | 23700 | 2.3667 | 26000 | 19.8 | 3.7 | 18000 | 2.1667
203372404 |  | ARCOAIRE | WBAHP | Water-to-Air and Brine-to-Air | HB024H/V******1**1 | [6 empty] | 28400 | 27.35 | 4.5 | 23700 | 2.3667 | 26000 | 19.8 | 3.7 | 18000 | 2.1667
203372405 |  | KEEPRITE | WBAHP | Water-to-Air and Brine-to-Air | HB024H/V******1**1 | [6 empty] | 28400 | 27.35 | 4.5 | 23700 | 2.3667 | 26000 | 19.8 | 3.7 | 18000 | 2.1667
211177788 |  | GEOSTAR | WBWHP | Water-to-Water and Brine-to-Water | 105H060**1 | [6 empty] | 62500 | 20.6 | 3.8 | 63200 | 5.2083 | 58000 | 16.1 | 3.1 | 50100 | 4.8333
211177789 |  | GEOSTAR | WBWHP | Water-to-Water and Brine-to-Water | 165H060**1 | [6 empty] | 62500 | 20.6 | 3.8 | 63200 | 5.2083 | 58000 | 16.1 | 3.1 | 50100 | 4.8333
211306507 |  | WaterFurnace | WBAHP-CB | Water-to-Air and Brine-to-Air | NVZ033*1 | SVH033 | 31600 | 16.8 | 5.2 | 49800 | 2.6333 | 37000 | 29.2 | 4.5 | 40700 | 3.0833 | 33300 | 20.3 | 3.4 | 31700 | 2.775
211306508 |  | WaterFurnace | WBAHP-CB | Water-to-Air and Brine-to-Air | NVZ042*1 | SVH042 | 39500 | 16.4 | 4.9 | 66100 | 3.2917 | 46200 | 28.2 | 4.2 | 54100 | 3.85 | 41600 | 19.7 | 3.5 | 42700 | 3.4667
211306509 |  | WaterFurnace | WBAHP-CB | Water-to-Air and Brine-to-Air | NVZ050*1 | SVH050 | 46700 | 14.4 | 4.3 | 77800 | 3.8917 | 55200 | 24.3 | 3.8 | 64900 | 4.6 | 49800 | 17.1 | 3.2 | 50800 | 4.15
211580590 |  | YORK BY JOHNSON CONTROLS | WBWHP | Water-to-Water and Brine-to-Water | YHSW018*0 | [6 empty] | 18800 | 22.9 | 3.7 | 18500 | 1.5667 | 17300 | 16.6 | 3.1 | 14700 | 1.4417
211580591 |  | YORK BY JOHNSON CONTROLS | WBWHP | Water-to-Water and Brine-to-Water | YHSW025*0 | [6 empty] | 26700 | 21.2 | 3.8 | 27100 | 2.225 | 24700 | 16.1 | 3.1 | 22000 | 2.0583
211580592 |  | YORK BY JOHNSON CONTROLS | WBWHP | Water-to-Water and Brine-to-Water | YHSW025*2 | [6 empty] | 26700 | 21.2 | 3.8 | 27100 | 2.225 | 24700 | 16.1 | 3.1 | 22000 | 2.0583
211580593 |  | YORK BY JOHNSON CONTROLS | WBWHP | Water-to-Water and Brine-to-Water | YHSW025*4 | [6 empty] | 26700 | 21.2 | 3.8 | 27100 | 2.225 | 24700 | 16.1 | 3.1 | 22000 | 2.0583
211580594 |  | YORK BY JOHNSON CONTROLS | WBWHP | Water-to-Water and Brine-to-Water | YHSW040*0 | [6 empty] | 40900 | 23.4 | 3.9 | 39100 | 3.4083 | 37700 | 17.5 | 3.1 | 30500 | 3.1417
211580595 |  | YORK BY JOHNSON CONTROLS | WBWHP | Water-to-Water and Brine-to-Water | YHSW040*3 | [6 empty] | 40900 | 23.4 | 3.9 | 39100 | 3.4083 | 37700 | 17.5 | 3.1 | 30500 | 3.1417
211580596 |  | YORK BY JOHNSON CONTROLS | WBWHP | Water-to-Water and Brine-to-Water | YHSW040*4 | [6 empty] | 40900 | 23.4 | 3.9 | 39100 | 3.4083 | 37700 | 17.5 | 3.1 | 30500 | 3.1417
6501931 |  | GEOSTAR | WBAHP | Water-to-Air and Brine-to-Air | GBV/GBH036**0*1 |  | 32300 | 18.8 | 5.7 | 36500 | 2.6917 | 36800 | 28.8 | 4.9 | 29200 | 3.0667 | 33700 | 22 | 4.2 | 24400 | 2.8083
6501932 |  | GEOSTAR | WBAHP | Water-to-Air and Brine-to-Air | GBV/GBH036**0*4 |  | 32300 | 18.8 | 5.7 | 36500 | 2.6917 | 36800 | 28.8 | 4.9 | 29200 | 3.0667 | 33700 | 22 | 4.2 | 24400 | 2.8083
6501933 |  | GEOSTAR | WBAHP | Water-to-Air and Brine-to-Air | GBV/GBH036**2*0 | [6 empty] | 35100 | 24.4 | 4.5 | 29200 | 2.925 | 32900 | 19.2 | 3.8 | 24400 | 2.7417
6501934 |  | GEOSTAR | WBAHP | Water-to-Air and Brine-to-Air | GBV/GBH036**2*1 |  | 32300 | 18.8 | 5.7 | 36500 | 2.6917 | 36800 | 28.8 | 4.9 | 29200 | 3.0667 | 33700 | 22 | 4.2 | 24400 | 2.8083
6501935 |  | GEOSTAR | WBAHP | Water-to-Air and Brine-to-Air | GBV/GBH036**2*4 |  | 32300 | 18.8 | 5.7 | 36500 | 2.6917 | 36800 | 28.8 | 4.9 | 29200 | 3.0667 | 33700 | 22 | 4.2 | 24400 | 2.8083
6501936 |  | GEOSTAR | WBAHP | Water-to-Air and Brine-to-Air | GBV/GBH036**3*0 | [6 empty] | 35100 | 24.4 | 4.5 | 29200 | 2.925 | 32900 | 19.2 | 3.8 | 24400 | 2.7417
6501937 |  | GEOSTAR | WBAHP | Water-to-Air and Brine-to-Air | GBV/GBH036**3*1 |  | 32300 | 18.8 | 5.7 | 36500 | 2.6917 | 36800 | 28.8 | 4.9 | 29200 | 3.0667 | 33700 | 22 | 4.2 | 24400 | 2.8083
6501938 |  | GEOSTAR | WBAHP | Water-to-Air and Brine-to-Air | GBV/GBH036**3*4 |  | 32300 | 18.8 | 5.7 | 36500 | 2.6917 | 36800 | 28.8 | 4.9 | 29200 | 3.0667 | 33700 | 22 | 4.2 | 24400 | 2.8083
6501939 |  | GEOSTAR | WBAHP | Water-to-Air and Brine-to-Air | GBV/GBH036**4*0 | [6 empty] | 35100 | 24.4 | 4.5 | 29200 | 2.925 | 32900 | 19.2 | 3.8 | 24400 | 2.7417
6501940 |  | GEOSTAR | WBAHP | Water-to-Air and Brine-to-Air | GBV/GBH036**4*1 |  | 32300 | 18.8 | 5.7 | 36500 | 2.6917 | 36800 | 28.8 | 4.9 | 29200 | 3.0667 | 33700 | 22 | 4.2 | 24400 | 2.8083
6501941 |  | GEOSTAR | WBAHP | Water-to-Air and Brine-to-Air | GBV/GBH036**4*4 |  | 32300 | 18.8 | 5.7 | 36500 | 2.6917 | 36800 | 28.8 | 4.9 | 29200 | 3.0667 | 33700 | 22 | 4.2 | 24400 | 2.8083
6501942 |  | GEOSTAR | WBAHP | Water-to-Air and Brine-to-Air | GBV/GBH038**0*1 |  | 36500 | 17 | 5.5 | 43300 | 3.0417 | 40000 | 24.4 | 4.9 | 35000 | 3.3333 | 38200 | 19.7 | 4.2 | 28500 | 3.1833
6501943 |  | GEOSTAR | WBAHP | Water-to-Air and Brine-to-Air | GBV/GBH038**0*4 |  | 36500 | 17 | 5.5 | 43300 | 3.0417 | 40000 | 24.4 | 4.9 | 35000 | 3.3333 | 38200 | 19.7 | 4.2 | 28500 | 3.1833
6501944 |  | GEOSTAR | WBAHP | Water-to-Air and Brine-to-Air | GBV/GBH038**2*1 |  | 36500 | 17 | 5.5 | 43300 | 3.0417 | 40000 | 24.4 | 4.9 | 35000 | 3.3333 | 38200 | 19.7 | 4.2 | 28500 | 3.1833
6501945 |  | GEOSTAR | WBAHP | Water-to-Air and Brine-to-Air | GBV/GBH038**2*4 |  | 36500 | 17 | 5.5 | 43300 | 3.0417 | 40000 | 24.4 | 4.9 | 35000 | 3.3333 | 38200 | 19.7 | 4.2 | 28500 | 3.1833
6501946 |  | GEOSTAR | WBAHP | Water-to-Air and Brine-to-Air | GBV/GBH038**3*1 |  | 36500 | 17 | 5.5 | 43300 | 3.0417 | 40000 | 24.4 | 4.9 | 35000 | 3.3333 | 38200 | 19.7 | 4.2 | 28500 | 3.1833
6501947 |  | GEOSTAR | WBAHP | Water-to-Air and Brine-to-Air | GBV/GBH038**3*4 |  | 36500 | 17 | 5.5 | 43300 | 3.0417 | 40000 | 24.4 | 4.9 | 35000 | 3.3333 | 38200 | 19.7 | 4.2 | 28500 | 3.1833
6501948 |  | GEOSTAR | WBAHP | Water-to-Air and Brine-to-Air | GBV/GBH038**4*1 |  | 36500 | 17 | 5.5 | 43300 | 3.0417 | 40000 | 24.4 | 4.9 | 35000 | 3.3333 | 38200 | 19.7 | 4.2 | 28500 | 3.1833
6501949 |  | GEOSTAR | WBAHP | Water-to-Air and Brine-to-Air | GBV/GBH038**4*4 |  | 36500 | 17 | 5.5 | 43300 | 3.0417 | 40000 | 24.4 | 4.9 | 35000 | 3.3333 | 38200 | 19.7 | 4.2 | 28500 | 3.1833
6501950 |  | GEOSTAR | WBAHP | Water-to-Air and Brine-to-Air | GBV/GBH042**0*0 | [6 empty] | 42300 | 23.3 | 4.3 | 36000 | 3.525
6501951 |  | GEOSTAR | WBAHP | Water-to-Air and Brine-to-Air | GBV/GBH042**0*1 |  | 39000 | 18.6 | 5.8 | 45600 | 3.25 | 43900 | 28.1 | 4.9 | 36100 | 3.6583 | 40700 | 21.7 | 4 | 28900 | 3.3917
6501952 |  | GEOSTAR | WBAHP | Water-to-Air and Brine-to-Air | GBV/GBH042**0*4 |  | 39000 | 18.6 | 5.8 | 45600 | 3.25 | 43900 | 28.1 | 4.9 | 36100 | 3.6583 | 40700 | 21.7 | 4 | 28900 | 3.3917
6501953 |  | GEOSTAR | WBAHP | Water-to-Air and Brine-to-Air | GBV/GBH042**3*0 | [6 empty] | 42300 | 23.3 | 4.3 | 36000 | 3.525
6501954 |  | GEOSTAR | WBAHP | Water-to-Air and Brine-to-Air | GBV/GBH042**3*1 |  | 39000 | 18.6 | 5.8 | 45600 | 3.25 | 43900 | 28.1 | 4.9 | 36100 | 3.6583 | 40700 | 21.7 | 4 | 28900 | 3.3917
6501955 |  | GEOSTAR | WBAHP | Water-to-Air and Brine-to-Air | GBV/GBH042**3*4 |  | 39000 | 18.6 | 5.8 | 45600 | 3.25 | 43900 | 28.1 | 4.9 | 36100 | 3.6583 | 40700 | 21.7 | 4 | 28900 | 3.3917
6501956 |  | GEOSTAR | WBAHP | Water-to-Air and Brine-to-Air | GBV/GBH042**4*0 | [6 empty] | 42300 | 23.3 | 4.3 | 36000 | 3.525
6501957 |  | GEOSTAR | WBAHP | Water-to-Air and Brine-to-Air | GBV/GBH042**4*1 |  | 39000 | 18.6 | 5.8 | 45600 | 3.25 | 43900 | 28.1 | 4.9 | 36100 | 3.6583 | 40700 | 21.7 | 4 | 28900 | 3.3917
6501958 |  | GEOSTAR | WBAHP | Water-to-Air and Brine-to-Air | GBV/GBH042**4*4 |  | 39000 | 18.6 | 5.8 | 45600 | 3.25 | 43900 | 28.1 | 4.9 | 36100 | 3.6583 | 40700 | 21.7 | 4 | 28900 | 3.3917
6501959 |  | GEOSTAR | WBAHP | Water-to-Air and Brine-to-Air | GBV/GBH042**5*0 | [6 empty] | 42300 | 23.3 | 4.3 | 36000 | 3.525
6501960 |  | GEOSTAR | WBAHP | Water-to-Air and Brine-to-Air | GBV/GBH048**0*0 | [6 empty] | 48900 | 22.3 | 4.2 | 44700 | 4.075
6501961 |  | GEOSTAR | WBAHP | Water-to-Air and Brine-to-Air | GBV/GBH048**0*1 | [6 empty] | 50300 | 25.9 | 4.7 | 44700 | 4.1917 | 45900 | 18.8 | 4 | 36400 | 3.825
6501962 |  | GEOSTAR | WBAHP | Water-to-Air and Brine-to-Air | GBV/GBH048**0*4 | [6 empty] | 50300 | 25.9 | 4.7 | 44700 | 4.1917 | 45900 | 18.8 | 4 | 36400 | 3.825
6501963 |  | GEOSTAR | WBAHP | Water-to-Air and Brine-to-Air | GBV/GBH048**3*0 | [6 empty] | 48900 | 22.3 | 4.2 | 44700 | 4.075
6501964 |  | GEOSTAR | WBAHP | Water-to-Air and Brine-to-Air | GBV/GBH048**3*1 | [6 empty] | 50300 | 25.9 | 4.7 | 44700 | 4.1917 | 45900 | 18.8 | 4 | 36400 | 3.825
6501965 |  | GEOSTAR | WBAHP | Water-to-Air and Brine-to-Air | GBV/GBH048**3*4 | [6 empty] | 50300 | 25.9 | 4.7 | 44700 | 4.1917 | 45900 | 18.8 | 4 | 36400 | 3.825
6501966 |  | GEOSTAR | WBAHP | Water-to-Air and Brine-to-Air | GBV/GBH048**4*0 | [6 empty] | 48900 | 22.3 | 4.2 | 44700 | 4.075
6501967 |  | GEOSTAR | WBAHP | Water-to-Air and Brine-to-Air | GBV/GBH048**4*1 | [6 empty] | 50300 | 25.9 | 4.7 | 44700 | 4.1917 | 45900 | 18.8 | 4 | 36400 | 3.825
202835053 |  | BOSCH | WBAHP | Water-to-Air and Brine-to-Air | SM036-1HZ*-*****C |  | 38100 | 17.45 | 5.1 | 42800 | 3.175 | 43300 | 26 | 4.55 | 35900 | 3.6083 | 39900 | 20.2 | 3.95 | 28400 | 3.325
202835056 |  | BOSCH | WBAHP | Water-to-Air and Brine-to-Air | SM024-1VT*-*****C |  | 26200 | 16.2 | 5.6 | 30300 | 2.1833 | 29400 | 24.85 | 4.9 | 24700 | 2.45 | 26900 | 18.9 | 4.1 | 18700 | 2.2417
202836307 |  | BOSCH | WBAHP | Water-to-Air and Brine-to-Air | SM036-1VT*-*****C |  | 39300 | 18.6 | 6.2 | 46300 | 3.275 | 44300 | 27.1 | 5.4 | 36700 | 3.6917 | 40200 | 21 | 4.3 | 28200 | 3.35
202836309 |  | BOSCH | WBAHP | Water-to-Air and Brine-to-Air | SM048-1VT*-*****C | [6 empty] | 56900 | 24.3 | 4.9 | 49200 | 4.7417 | 51800 | 18.6 | 4.2 | 38200 | 4.3167
202866987 |  | GeoSmart Energy | WBWHP | Water-to-Water and Brine-to-Water | HE040*1* | [6 empty] | 33000 | 20.1 | 4 | 40000 | 2.75 | 30600 | 16.1 | 3.3 | 34000 | 2.55
202866988 |  | GeoSmart Energy | WBWHP | Water-to-Water and Brine-to-Water | HE050*1* | [6 empty] | 47000 | 20.1 | 3.9 | 54900 | 3.9167 | 44500 | 16.1 | 3.3 | 45000 | 3.7083
202873344 |  | YORK BY JOHNSON CONTROLS | WBWHP | Water-to-Water and Brine-to-Water | YAWE040**1* | [6 empty] | 33000 | 20.1 | 4 | 40000 | 2.75 | 30600 | 16.1 | 3.3 | 34000 | 2.55
202873345 |  | YORK BY JOHNSON CONTROLS | WBWHP | Water-to-Water and Brine-to-Water | YAWE050**1* | [6 empty] | 47000 | 20.1 | 3.9 | 54900 | 3.9167 | 44500 | 16.1 | 3.3 | 45000 | 3.7083
202921908 |  | BOSCH | WBAHP | Water-to-Air and Brine-to-Air | EP036-1VT*-*****B |  | 36000 | 17.1 | 5.5 | 41000 | 3 | 40200 | 25.9 | 4.9 | 34400 | 3.35 | 37500 | 19.7 | 3.9 | 26000 | 3.125
202921909 |  | BOSCH | WBAHP | Water-to-Air and Brine-to-Air | EP036-3VT*-*****B |  | 36000 | 17.1 | 5.5 | 41000 | 3 | 40200 | 25.9 | 4.9 | 34400 | 3.35 | 37500 | 19.7 | 3.9 | 26000 | 3.125
202921910 |  | BOSCH | WBAHP | Water-to-Air and Brine-to-Air | EP036-4VT*-*****B |  | 36000 | 17.1 | 5.5 | 41000 | 3 | 40200 | 25.9 | 4.9 | 34400 | 3.35 | 37500 | 19.7 | 3.9 | 26000 | 3.125
202921911 |  | BOSCH-GEO | WBAHP | Water-to-Air and Brine-to-Air | BP036-1VT*-*****B |  | 36000 | 17.1 | 5.5 | 41000 | 3 | 40200 | 25.9 | 4.9 | 34400 | 3.35 | 37500 | 19.7 | 3.9 | 26000 | 3.125
202921912 |  | BOSCH | WBAHP | Water-to-Air and Brine-to-Air | EP036-1HZ*-*****B | [6 empty] | 40200 | 24.3 | 4.7 | 34400 | 3.35 | 37500 | 18.7 | 3.9 | 26000 | 3.125
216767333 |  | HYDRON MODULE | WBAHP | Water-to-Air and Brine-to-Air | HVT024* | [6 empty] | 27600 | 23.8 | 4.6 | 23900 | 2.3 | 25800 | 18.6 | 4 | 19400 | 2.15
216767334 |  | HYDRON MODULE | WBAHP | Water-to-Air and Brine-to-Air | HVT030* | [6 empty] | 34100 | 23.1 | 4.6 | 30300 | 2.8417 | 32200 | 18.4 | 3.8 | 24300 | 2.6833
216767335 |  | HYDRON MODULE | WBAHP | Water-to-Air and Brine-to-Air | HVT036* | [6 empty] | 40000 | 22.8 | 4.6 | 36900 | 3.3333 | 37400 | 17.7 | 3.9 | 29500 | 3.1167
216767336 |  | HYDRON MODULE | WBAHP | Water-to-Air and Brine-to-Air | HVT042* | [6 empty] | 49200 | 24 | 4.6 | 40100 | 4.1 | 45900 | 18.5 | 3.9 | 32400 | 3.825
216767337 |  | HYDRON MODULE | WBAHP | Water-to-Air and Brine-to-Air | HVT048* | [6 empty] | 53600 | 24.5 | 4.9 | 48500 | 4.4667 | 50300 | 18.8 | 4 | 38500 | 4.1917
216767338 |  | HYDRON MODULE | WBAHP | Water-to-Air and Brine-to-Air | HYT024* | [6 empty] | 29200 | 25.7 | 5.3 | 23400 | 2.4333 | 27100 | 19.9 | 4.3 | 19000 | 2.2583
216767339 |  | HYDRON MODULE | WBAHP | Water-to-Air and Brine-to-Air | HYT036* | [6 empty] | 42300 | 27.9 | 5.4 | 35500 | 3.525 | 39700 | 21 | 4.3 | 27900 | 3.3083
216767340 |  | HYDRON MODULE | WBAHP | Water-to-Air and Brine-to-Air | HYT048* | [6 empty] | 55200 | 24.9 | 5 | 46500 | 4.6 | 51900 | 19.2 | 4.1 | 36700 | 4.325
216767341 |  | HYDRON MODULE | WBAHP | Water-to-Air and Brine-to-Air | HVT060* | [6 empty] | 64200 | 22 | 4.5 | 57500 | 5.35 | 60900 | 17.6 | 3.8 | 46300 | 5.075
216767345 |  | GEOSTAR | WBWHP | Water-to-Water and Brine-to-Water | G5WZ024BS1* | [6 empty] | 26000 | 22.2 | 3.8 | 27000 | 2.1667 | 24700 | 16.1 | 3.1 | 22000 | 2.0583
216767346 |  | GEOSTAR | WBWHP | Water-to-Water and Brine-to-Water | G5WZ048BS1* | [6 empty] | 51500 | 20.9 | 3.6 | 52600 | 4.2917 | 49700 | 16.1 | 3.1 | 42700 | 4.1417
216767347 |  | GEOSTAR | WBWHP | Water-to-Water and Brine-to-Water | G5WZ060BS1* | [6 empty] | 62800 | 20.4 | 3.8 | 63400 | 5.2333 | 58800 | 16.1 | 3.1 | 50200 | 4.9
216767352 |  | GEOSTAR | WBWHP | Water-to-Water and Brine-to-Water | G1(H/W)S048SN10* | [6 empty] | 51500 | 20.9 | 3.6 | 52600 | 4.2917 | 49700 | 16.1 | 3.1 | 42700 | 4.1417
216767353 |  | GEOSTAR | WBWHP | Water-to-Water and Brine-to-Water | G1(H/W)S048SN13* | [6 empty] | 51500 | 20.9 | 3.6 | 52600 | 4.2917 | 49700 | 16.1 | 3.1 | 42700 | 4.1417
216767354 |  | GEOSTAR | WBWHP | Water-to-Water and Brine-to-Water | G1(H/W)S048SN14* | [6 empty] | 51500 | 20.9 | 3.6 | 52600 | 4.2917 | 49700 | 16.1 | 3.1 | 42700 | 4.1417
216767355 |  | GEOSTAR | WBWHP | Water-to-Water and Brine-to-Water | G1(H/W)S048SN15* | [6 empty] | 51500 | 20.9 | 3.6 | 52600 | 4.2917 | 49700 | 16.1 | 3.1 | 42700 | 4.1417
216767356 |  | GEOSTAR | WBWHP | Water-to-Water and Brine-to-Water | G1(H/W)S060SN10* | [6 empty] | 62800 | 20.4 | 3.8 | 63400 | 5.2333 | 58800 | 16.1 | 3.1 | 50200 | 4.9
216767357 |  | GEOSTAR | WBWHP | Water-to-Water and Brine-to-Water | G1(H/W)S060SN13* | [6 empty] | 62800 | 20.4 | 3.8 | 63400 | 5.2333 | 58800 | 16.1 | 3.1 | 50200 | 4.9
216767358 |  | GEOSTAR | WBWHP | Water-to-Water and Brine-to-Water | G1(H/W)S060SN14* | [6 empty] | 62800 | 20.4 | 3.8 | 63400 | 5.2333 | 58800 | 16.1 | 3.1 | 50200 | 4.9
216767359 |  | GEOSTAR | WBWHP | Water-to-Water and Brine-to-Water | G1(H/W)S060SN15* | [6 empty] | 62800 | 20.4 | 3.8 | 63400 | 5.2333 | 58800 | 16.1 | 3.1 | 50200 | 4.9
216772562 |  | Enertech | WBAHP-CB | Water-to-Air and Brine-to-Air | EBS018* | EAD018 | [5 empty] | 23700 | 29.8 | 5 | 18500 | 1.975 | 21800 | 21.1 | 3.9 | 14400 | 1.8167
216772563 |  | Enertech | WBAHP-CB | Water-to-Air and Brine-to-Air | EBT024* | EAD024 | [5 empty] | 27800 | 24.5 | 4.7 | 23900 | 2.3167 | 26300 | 19.5 | 3.9 | 18800 | 2.1917
216772564 |  | Enertech | WBAHP-CB | Water-to-Air and Brine-to-Air | EBT036* | EAD036 | [5 empty] | 39700 | 24.8 | 4.7 | 36700 | 3.3083 | 36900 | 19.2 | 3.8 | 27800 | 3.075
216772565 |  | Enertech | WBAHP-CB | Water-to-Air and Brine-to-Air | EBT048* | EAD048 | [5 empty] | 51500 | 22.5 | 4.5 | 51300 | 4.2917 | 47800 | 17.3 | 3.6 | 41000 | 3.9833
216772566 |  | Enertech | WBAHP | Water-to-Air and Brine-to-Air | EVS009* | [6 empty] | 11900 | 24.2 | 4.43 | 10150 | 0.99167
216772567 |  | Enertech | WBAHP | Water-to-Air and Brine-to-Air | EVS012* | [6 empty] | 13400 | 24.1 | 4.3 | 12100 | 1.1167 | 12625 | 18.2 | 3.6 | 9475 | 1.0521
216772568 |  | Enertech | WBAHP | Water-to-Air and Brine-to-Air | EVS018* |  | 21300 | 20.5 | 6.3 | 23700 | 1.775 | 24025 | 33.6 | 5.32 | 19600 | 2.0021 | 22275 | 24.1 | 4.24 | 15400 | 1.8562
216772569 |  | Enertech | WBAHP | Water-to-Air and Brine-to-Air | EVT024* |  | 24650 | 17.5 | 5.6 | 29100 | 2.0542 | 27825 | 27.3 | 4.96 | 23900 | 2.3188 | 25775 | 20.5 | 4.09 | 19400 | 2.1479
216772570 |  | Enertech | WBAHP | Water-to-Air and Brine-to-Air | EVT030* |  | 31750 | 16.9 | 5.2 | 37150 | 2.6458 | 35000 | 25.8 | 4.72 | 30300 | 2.9167 | 32900 | 19.8 | 3.98 | 24425 | 2.7417
216772571 |  | Enertech | WBAHP | Water-to-Air and Brine-to-Air | EVT036* |  | 36975 | 16.3 | 5.31 | 45500 | 3.0812 | 41050 | 24.3 | 4.7 | 36900 | 3.4208 | 38450 | 18.8 | 3.94 | 29500 | 3.2042
216772572 |  | Enertech | WBAHP | Water-to-Air and Brine-to-Air | EVT042* |  | 44000 | 16.8 | 5.5 | 51725 | 3.6667 | 49200 | 25.3 | 4.89 | 41900 | 4.1 | 45900 | 19.4 | 4.14 | 32975 | 3.825
216772573 |  | Enertech | WBAHP | Water-to-Air and Brine-to-Air | EVT048* | [6 empty] | 53600 | 24.5 | 4.9 | 48500 | 4.4667 | 50300 | 18.8 | 4 | 38500 | 4.1917
216772574 |  | Enertech | WBAHP | Water-to-Air and Brine-to-Air | EYT024* | [6 empty] | 29200 | 25.7 | 5.3 | 23400 | 2.4333 | 27100 | 19.9 | 4.3 | 19000 | 2.2583
216772575 |  | Enertech | WBAHP | Water-to-Air and Brine-to-Air | EYT036* | [6 empty] | 42300 | 27.9 | 5.4 | 35500 | 3.525 | 39700 | 21 | 4.3 | 27900 | 3.3083
216772576 |  | Enertech | WBAHP | Water-to-Air and Brine-to-Air | EYT048* | [6 empty] | 55200 | 24.9 | 5 | 46500 | 4.6 | 51900 | 19.2 | 4.1 | 36700 | 4.325
216772579 |  | Enertech | WBAHP | Water-to-Air and Brine-to-Air | EZT024* | [6 empty] | 28200 | 25 | 4.68 | 23175 | 2.35 | 26400 | 18.8 | 3.9 | 18400 | 2.2
216772580 |  | Enertech | WBAHP | Water-to-Air and Brine-to-Air | EZT030* | [6 empty] | 34550 | 23.2 | 4.5 | 30075 | 2.8792 | 32625 | 17.6 | 3.7 | 24400 | 2.7188
216772581 |  | Enertech | WBAHP | Water-to-Air and Brine-to-Air | EZT036* | [6 empty] | 39400 | 25.2 | 4.6 | 34775 | 3.2833 | 36725 | 18.9 | 3.84 | 28375 | 3.0604
216772582 |  | Enertech | WBAHP | Water-to-Air and Brine-to-Air | EZT042* | [6 empty] | 47250 | 24.6 | 4.4 | 40300 | 3.9375 | 44750 | 18.8 | 3.67 | 32900 | 3.7292
216772583 |  | Enertech | WBAHP | Water-to-Air and Brine-to-Air | EZT048* | [6 empty] | 52200 | 22.1 | 4.4 | 45900 | 4.35 | 48700 | 17.3 | 3.7 | 36900 | 4.0583
216772584 |  | Enertech | WBAHP | Water-to-Air and Brine-to-Air | EZT060* | [6 empty] | 62000 | 21.8 | 4.25 | 58500 | 5.1667 | 58875 | 17.4 | 3.6 | 44550 | 4.9062
216772585 |  | Enertech | WBAHP | Water-to-Air and Brine-to-Air | EVS006* | [6 empty] | 7625 | 25.9 | 4.49 | 6500 | 0.63542
216772586 |  | Enertech | WBAHP | Water-to-Air and Brine-to-Air | EVS015* |  | 15775 | 19.9 | 6.4 | 17700 | 1.3146 | 18150 | 35.1 | 5.4 | 14400 | 1.5125 | 16725 | 24.1 | 4.3 | 11500 | 1.3938
216772587 |  | Enertech | WBAHP | Water-to-Air and Brine-to-Air | EZS006* | [6 empty] | 6900 | 22.9 | 4.3 | 6300 | 0.575
218471782 |  | YORK | WBAHP | Water-to-Air and Brine-to-Air | AD042-3CFC-*****A | [6 empty] | 43500 | 20.4 | 4.1 | 39000 | 3.625 | 41500 | 16 | 3.6 | 31000 | 3.4583
218471783 |  | YORK | WBAHP | Water-to-Air and Brine-to-Air | AD042-3CFN-*****A | [6 empty] | 42500 | 20 | 4 | 38000 | 3.5417 | 40500 | 15.7 | 3.5 | 30500 | 3.375
218471784 |  | YORK | WBAHP | Water-to-Air and Brine-to-Air | AD048-3CFC-*****A | [6 empty] | 50500 | 20.4 | 4.1 | 46500 | 4.2083 | 47500 | 16 | 3.6 | 37000 | 3.9583
218471785 |  | YORK | WBAHP | Water-to-Air and Brine-to-Air | AD048-3CFN-*****A | [6 empty] | 49500 | 20 | 4 | 45500 | 4.125 | 46500 | 15.7 | 3.5 | 36000 | 3.875
218471787 |  | YORK | WBAHP | Water-to-Air and Brine-to-Air | AD060-3CFN-*****A | [6 empty] | 63000 | 19 | 4 | 55500 | 5.25 | 59000 | 15.2 | 3.5 | 43500 | 4.9167
218471790 |  | YORK | WBAHP | Water-to-Air and Brine-to-Air | QD007-1VT/HZC-*****A | [6 empty] | 8000 | 24 | 4.7 | 7000 | 0.66667 | 7400 | 18.5 | 3.6 | 5000 | 0.61667
218471791 |  | YORK | WBAHP | Water-to-Air and Brine-to-Air | QD007-1VT/HZN-*****A | [6 empty] | 8000 | 24 | 4.7 | 7000 | 0.66667 | 7400 | 18.5 | 3.6 | 5000 | 0.61667
218471792 |  | YORK | WBAHP | Water-to-Air and Brine-to-Air | QD009-1VT/HZC-*****A | [6 empty] | 9800 | 23 | 4.5 | 8400 | 0.81667 | 9200 | 17.5 | 3.6 | 6500 | 0.76667
218471793 |  | YORK | WBAHP | Water-to-Air and Brine-to-Air | QD009-1VT/HZN-*****A | [6 empty] | 9800 | 23 | 4.5 | 8400 | 0.81667 | 9200 | 17.5 | 3.6 | 6500 | 0.76667
214772149 |  | TRANE | WBAHP | Water-to-Air and Brine-to-Air | DXVK0364 |  | 32100 | 17.9 | 6.1 | 41800 | 2.675 | 36700 | 27.9 | 5.3 | 33600 | 3.0583 | 33800 | 20.9 | 4.3 | 25400 | 2.8167
214772150 |  | TRANE | WBAHP | Water-to-Air and Brine-to-Air | DXVK048B |  | 44800 | 17.7 | 6.1 | 53700 | 3.7333 | 49500 | 27 | 5.3 | 42900 | 4.125 | 46300 | 20.2 | 4.3 | 32300 | 3.8583
214772151 |  | TRANE | WBAHP | Water-to-Air and Brine-to-Air | DXVK0484 |  | 44800 | 17.7 | 6.1 | 53700 | 3.7333 | 49500 | 27 | 5.3 | 42900 | 4.125 | 46300 | 20.2 | 4.3 | 32300 | 3.8583
214772152 |  | TRANE | WBAHP | Water-to-Air and Brine-to-Air | DXVK060B |  | 54500 | 18.5 | 6.2 | 67000 | 4.5417 | 60100 | 27 | 5.4 | 53800 | 5.0083 | 56500 | 21.1 | 4.3 | 41000 | 4.7083
214772153 |  | TRANE | WBAHP | Water-to-Air and Brine-to-Air | DXVK0604 |  | 54500 | 18.5 | 6.2 | 67000 | 4.5417 | 60100 | 27 | 5.4 | 53800 | 5.0083 | 56500 | 21.1 | 4.3 | 41000 | 4.7083
214772154 |  | TRANE | WBAHP | Water-to-Air and Brine-to-Air | DXVK070B |  | 61800 | 16.4 | 5.6 | 81400 | 5.15
214772155 |  | TRANE | WBAHP | Water-to-Air and Brine-to-Air | DXVK0704 |  | 61800 | 16.4 | 5.6 | 81400 | 5.15
214772156 |  | TRANE | WBAHP | Water-to-Air and Brine-to-Air | DXHK024B |  | 25400 | 18.9 | 5.8 | 31100 | 2.1167 | 27100 | 27.9 | 5.2 | 25000 | 2.2583 | 25700 | 21.4 | 4.2 | 18900 | 2.1417
214772157 |  | TRANE | WBAHP | Water-to-Air and Brine-to-Air | DXHK0244 |  | 25400 | 18.9 | 5.8 | 31100 | 2.1167 | 27100 | 27.9 | 5.2 | 25000 | 2.2583 | 25700 | 21.4 | 4.2 | 18900 | 2.1417
214772158 |  | TRANE | WBAHP | Water-to-Air and Brine-to-Air | DXHK036B |  | 32100 | 17.9 | 6.1 | 41800 | 2.675 | 36700 | 27.9 | 5.3 | 33600 | 3.0583 | 33800 | 20.9 | 4.3 | 25400 | 2.8167
214772159 |  | TRANE | WBAHP | Water-to-Air and Brine-to-Air | DXHK0364 |  | 32100 | 17.9 | 6.1 | 41800 | 2.675 | 36700 | 27.9 | 5.3 | 33600 | 3.0583 | 33800 | 20.9 | 4.3 | 25400 | 2.8167
214772160 |  | TRANE | WBAHP | Water-to-Air and Brine-to-Air | DXHK048B |  | 44800 | 17.7 | 6.1 | 53700 | 3.7333 | 49500 | 27 | 5.3 | 42900 | 4.125 | 46300 | 20.2 | 4.3 | 32300 | 3.8583
214772161 |  | TRANE | WBAHP | Water-to-Air and Brine-to-Air | DXHK0484 |  | 44800 | 17.7 | 6.1 | 53700 | 3.7333 | 49500 | 27 | 5.3 | 42900 | 4.125 | 46300 | 20.2 | 4.3 | 32300 | 3.8583
214772162 |  | TRANE | WBAHP | Water-to-Air and Brine-to-Air | DXHK060B |  | 54500 | 18.5 | 6.2 | 67000 | 4.5417 | 60100 | 27 | 5.4 | 53800 | 5.0083 | 56500 | 21.1 | 4.3 | 41000 | 4.7083
214772163 |  | TRANE | WBAHP | Water-to-Air and Brine-to-Air | DXHK0604 |  | 54500 | 18.5 | 6.2 | 67000 | 4.5417 | 60100 | 27 | 5.4 | 53800 | 5.0083 | 56500 | 21.1 | 4.3 | 41000 | 4.7083
214772164 |  | TRANE | WBAHP | Water-to-Air and Brine-to-Air | DXHK070B |  | 61800 | 16.4 | 5.6 | 81400 | 5.15
214772165 |  | TRANE | WBAHP | Water-to-Air and Brine-to-Air | DXHK0704 |  | 61800 | 16.4 | 5.6 | 81400 | 5.15
214772166 |  | TRANE | WBAHP | Water-to-Air and Brine-to-Air | DXVK0247 |  | 25400 | 18.9 | 5.8 | 31100 | 2.1167 | 27100 | 27.9 | 5.2 | 25000 | 2.2583 | 25700 | 21.4 | 4.2 | 18900 | 2.1417
214772167 |  | TRANE | WBAHP | Water-to-Air and Brine-to-Air | DXVK0367 |  | 32100 | 17.9 | 6.1 | 41800 | 2.675 | 36700 | 27.9 | 5.3 | 33600 | 3.0583 | 33800 | 20.9 | 4.3 | 25400 | 2.8167
214772168 |  | TRANE | WBAHP | Water-to-Air and Brine-to-Air | DXHK0247 |  | 25400 | 18.9 | 5.8 | 31100 | 2.1167 | 27100 | 27.9 | 5.2 | 25000 | 2.2583 | 25700 | 21.4 | 4.2 | 18900 | 2.1417
214772169 |  | TRANE | WBAHP | Water-to-Air and Brine-to-Air | DXHK0367 |  | 32100 | 17.9 | 6.1 | 41800 | 2.675 | 36700 | 27.9 | 5.3 | 33600 | 3.0583 | 33800 | 20.9 | 4.3 | 25400 | 2.8167
214776167 |  | TRANE | WBAHP-O | Water-to-Air and Brine-to-Air | GETK0091-5 | [6 empty] | 9700 | 27 | 4.44 | 8400 | 0.80833
214776168 |  | TRANE | WBAHP-O | Water-to-Air and Brine-to-Air | GETK0121-5 | [6 empty] | 13500 | 26.2 | 4.21 | 10500 | 1.125
214776169 |  | TRANE | WBAHP-O | Water-to-Air and Brine-to-Air | GETK0151-5 | [6 empty] | 16500 | 21.8 | 4.79 | 16400 | 1.375 | 15800 | 17.1 | 3.93 | 12500 | 1.3167
214776170 |  | TRANE | WBAHP-O | Water-to-Air and Brine-to-Air | GETK0181-5 | [6 empty] | 19400 | 21.6 | 4.47 | 19000 | 1.6167
214776171 |  | TRANE | WBAHP-O | Water-to-Air and Brine-to-Air | GETK0241-5 | [6 empty] | 26300 | 24 | 4.56 | 24700 | 2.1917 | 25200 | 18.5 | 3.82 | 20100 | 2.1
214776172 |  | TRANE | WBAHP-O | Water-to-Air and Brine-to-Air | GETK0361-5 | [6 empty] | 41700 | 22.6 | 4.26 | 37200 | 3.475
216625455 |  | GEOSTAR | WBAHP | Water-to-Air and Brine-to-Air | G5A(V/H)009*R2**6 | [6 empty] | 12000 | 23.1 | 4.1 | 10000 | 1
216625456 |  | GEOSTAR | WBAHP | Water-to-Air and Brine-to-Air | G5A(V/H)012*R2**6 | [6 empty] | 14000 | 26 | 4.3 | 12400 | 1.1667 | 13000 | 18 | 3.6 | 9500 | 1.0833
216625457 |  | GEOSTAR | WBAHP | Water-to-Air and Brine-to-Air | G5A(V/H)015*R2**1 | [6 empty] | 17000 | 28 | 4.9 | 16000 | 1.4167 | 15500 | 19.5 | 4.1 | 12000 | 1.2917
216625458 |  | GEOSTAR | WBAHP | Water-to-Air and Brine-to-Air | G5A(V/H)015*R0**4 | [6 empty] | 17000 | 28 | 4.9 | 16000 | 1.4167 | 15500 | 19.5 | 4.1 | 12000 | 1.2917
216625459 |  | GEOSTAR | WBAHP | Water-to-Air and Brine-to-Air | G5A(V/H)015*R2**4 | [6 empty] | 17000 | 28 | 4.9 | 16000 | 1.4167 | 15500 | 19.5 | 4.1 | 12000 | 1.2917
216625460 |  | GEOSTAR | WBAHP | Water-to-Air and Brine-to-Air | G5A(V/H)018*R2**1 | [6 empty] | 20600 | 25 | 4.6 | 18500 | 1.7167 | 18500 | 18.3 | 4 | 14500 | 1.5417
216625461 |  | GEOSTAR | WBAHP | Water-to-Air and Brine-to-Air | G5A(V/H)018*R0**4 | [6 empty] | 20600 | 25 | 4.6 | 18500 | 1.7167 | 18500 | 18.3 | 4 | 14500 | 1.5417
216625462 |  | GEOSTAR | WBAHP | Water-to-Air and Brine-to-Air | G5A(V/H)018*R2**4 | [6 empty] | 20600 | 25 | 4.6 | 18500 | 1.7167 | 18500 | 18.3 | 4 | 14500 | 1.5417
216625463 |  | GEOSTAR | WBAHP | Water-to-Air and Brine-to-Air | G5A(V/H)024*S2**1 |  | 24500 | 17.5 | 5.4 | 30000 | 2.0417 | 28000 | 28 | 4.7 | 24000 | 2.3333 | 26000 | 20.6 | 4 | 19000 | 2.1667
216625464 |  | GEOSTAR | WBAHP | Water-to-Air and Brine-to-Air | G5A(V/H)024*S3**1 |  | 24500 | 17.5 | 5.4 | 30000 | 2.0417 | 28000 | 28 | 4.7 | 24000 | 2.3333 | 26000 | 20.6 | 4 | 19000 | 2.1667
216625465 |  | GEOSTAR | WBAHP | Water-to-Air and Brine-to-Air | G5A(V/H)024*S4**1 |  | 24500 | 17.5 | 5.4 | 30000 | 2.0417 | 28000 | 28 | 4.7 | 24000 | 2.3333 | 26000 | 20.6 | 4 | 19000 | 2.1667
216625466 |  | GEOSTAR | WBAHP | Water-to-Air and Brine-to-Air | G5A(V/H)024*S0**4 |  | 24500 | 17.5 | 5.4 | 30000 | 2.0417 | 28000 | 28 | 4.7 | 24000 | 2.3333 | 26000 | 20.6 | 4 | 19000 | 2.1667
216625467 |  | GEOSTAR | WBAHP | Water-to-Air and Brine-to-Air | G5A(V/H)024*S2**4 |  | 24500 | 17.5 | 5.4 | 30000 | 2.0417 | 28000 | 28 | 4.7 | 24000 | 2.3333 | 26000 | 20.6 | 4 | 19000 | 2.1667
216625468 |  | GEOSTAR | WBAHP | Water-to-Air and Brine-to-Air | G5A(V/H)024*S3**4 |  | 24500 | 17.5 | 5.4 | 30000 | 2.0417 | 28000 | 28 | 4.7 | 24000 | 2.3333 | 26000 | 20.6 | 4 | 19000 | 2.1667
216625469 |  | GEOSTAR | WBAHP | Water-to-Air and Brine-to-Air | G5A(V/H)024*S4**4 |  | 24500 | 17.5 | 5.4 | 30000 | 2.0417 | 28000 | 28 | 4.7 | 24000 | 2.3333 | 26000 | 20.6 | 4 | 19000 | 2.1667
216625470 |  | GEOSTAR | WBAHP | Water-to-Air and Brine-to-Air | G5A(V/H)030*S2**1 |  | 30000 | 17.5 | 5.3 | 36000 | 2.5 | 33000 | 28 | 4.5 | 30000 | 2.75 | 30000 | 21 | 3.9 | 23000 | 2.5
216625471 |  | GEOSTAR | WBAHP | Water-to-Air and Brine-to-Air | G5A(V/H)030*S3**1 |  | 30000 | 17.5 | 5.3 | 36000 | 2.5 | 33000 | 28 | 4.5 | 30000 | 2.75 | 30000 | 21 | 3.9 | 23000 | 2.5
216625472 |  | GEOSTAR | WBAHP | Water-to-Air and Brine-to-Air | G5A(V/H)030*S4**1 |  | 30000 | 17.5 | 5.3 | 36000 | 2.5 | 33000 | 28 | 4.5 | 30000 | 2.75 | 30000 | 21 | 3.9 | 23000 | 2.5
216625473 |  | GEOSTAR | WBAHP | Water-to-Air and Brine-to-Air | G5A(V/H)030*S0**4 |  | 30000 | 17.5 | 5.3 | 36000 | 2.5 | 33000 | 28 | 4.5 | 30000 | 2.75 | 30000 | 21 | 3.9 | 23000 | 2.5
216625474 |  | GEOSTAR | WBAHP | Water-to-Air and Brine-to-Air | G5A(V/H)030*S2**4 |  | 30000 | 17.5 | 5.3 | 36000 | 2.5 | 33000 | 28 | 4.5 | 30000 | 2.75 | 30000 | 21 | 3.9 | 23000 | 2.5
216625475 |  | GEOSTAR | WBAHP | Water-to-Air and Brine-to-Air | G5A(V/H)030*S3**4 |  | 30000 | 17.5 | 5.3 | 36000 | 2.5 | 33000 | 28 | 4.5 | 30000 | 2.75 | 30000 | 21 | 3.9 | 23000 | 2.5
216625476 |  | GEOSTAR | WBAHP | Water-to-Air and Brine-to-Air | G5A(V/H)030*S4**4 |  | 30000 | 17.5 | 5.3 | 36000 | 2.5 | 33000 | 28 | 4.5 | 30000 | 2.75 | 30000 | 21 | 3.9 | 23000 | 2.5
216625477 |  | GEOSTAR | WBAHP | Water-to-Air and Brine-to-Air | G5A(V/H)030*D2**1 |  | 30800 | 17.3 | 5.6 | 38600 | 2.5667 | 35200 | 27.5 | 4.8 | 31100 | 2.9333 | 32300 | 20.3 | 4 | 24600 | 2.6917
216625478 |  | GEOSTAR | WBAHP | Water-to-Air and Brine-to-Air | G5A(V/H)030*D4**1 |  | 30800 | 17.3 | 5.6 | 38600 | 2.5667 | 35200 | 27.5 | 4.8 | 31100 | 2.9333 | 32300 | 20.3 | 4 | 24600 | 2.6917
216625479 |  | GEOSTAR | WBAHP | Water-to-Air and Brine-to-Air | G5A(V/H)030*D2**4 |  | 30800 | 17.3 | 5.6 | 38600 | 2.5667 | 35200 | 27.5 | 4.8 | 31100 | 2.9333 | 32300 | 20.3 | 4 | 24600 | 2.6917
216625480 |  | GEOSTAR | WBAHP | Water-to-Air and Brine-to-Air | G5A(V/H)030*D4**4 |  | 30800 | 17.3 | 5.6 | 38600 | 2.5667 | 35200 | 27.5 | 4.8 | 31100 | 2.9333 | 32300 | 20.3 | 4 | 24600 | 2.6917
216625481 |  | GEOSTAR | WBAHP | Water-to-Air and Brine-to-Air | G5A(V/H)036*S2**1 |  | 36000 | 18.8 | 5.8 | 39000 | 3 | 39000 | 29 | 5 | 32000 | 3.25 | 37500 | 21.5 | 4.2 | 26000 | 3.125
216625482 |  | GEOSTAR | WBAHP | Water-to-Air and Brine-to-Air | G5A(V/H)036*S3**1 |  | 36000 | 18.8 | 5.8 | 39000 | 3 | 39000 | 29 | 5 | 32000 | 3.25 | 37500 | 21.5 | 4.2 | 26000 | 3.125
216625483 |  | GEOSTAR | WBAHP | Water-to-Air and Brine-to-Air | G5A(V/H)036*S4**1 |  | 36000 | 18.8 | 5.8 | 39000 | 3 | 39000 | 29 | 5 | 32000 | 3.25 | 37500 | 21.5 | 4.2 | 26000 | 3.125
216625484 |  | GEOSTAR | WBAHP | Water-to-Air and Brine-to-Air | G5A(V/H)036*S0**2 |  | 36000 | 18.8 | 5.8 | 39000 | 3 | 39000 | 29 | 5 | 32000 | 3.25 | 37500 | 21.5 | 4.2 | 26000 | 3.125
209156996 |  | AE Air | WBAHP | Water-to-Air and Brine-to-Air | WSS6015*7* | [6 empty] | 18100 | 23.1 | 4.3 | 15500 | 1.5083
209180330 |  | HYDROTECH | WBAHP | Water-to-Air and Brine-to-Air | WSV6018B* | [6 empty] | 20000 | 21.1 | 4.1 | 16500 | 1.6667 | 18000 | 17.2 | 3.6 | 13500 | 1.5
209180331 |  | HYDROTECH | WBAHP | Water-to-Air and Brine-to-Air | WSV6036B* | [6 empty] | 37000 | 22 | 4.1 | 35000 | 3.0833 | 37000 | 18 | 3.6 | 28000 | 3.0833
209180332 |  | HYDROTECH | WBAHP | Water-to-Air and Brine-to-Air | WSV6042B* | [6 empty] | 44000 | 24 | 4.4 | 38500 | 3.6667 | 42000 | 18.5 | 3.6 | 30000 | 3.5
209180334 |  | HYDROTECH | WBAHP | Water-to-Air and Brine-to-Air | WSV6048B* | [6 empty] | 55500 | 23 | 4.3 | 47000 | 4.625 | 51000 | 17.7 | 3.6 | 37000 | 4.25
209180335 |  | AE Air | WBAHP | Water-to-Air and Brine-to-Air | WSV6018B* | [6 empty] | 20000 | 21.1 | 4.1 | 16500 | 1.6667 | 18000 | 17.2 | 3.6 | 13500 | 1.5
209180336 |  | AE Air | WBAHP | Water-to-Air and Brine-to-Air | WSV6036B* | [6 empty] | 37000 | 22 | 4.1 | 35000 | 3.0833 | 37000 | 18 | 3.6 | 28000 | 3.0833
209180337 |  | AE Air | WBAHP | Water-to-Air and Brine-to-Air | WSV6042B* | [6 empty] | 44000 | 24 | 4.4 | 38500 | 3.6667 | 42000 | 18.5 | 3.6 | 30000 | 3.5
209180338 |  | AE Air | WBAHP | Water-to-Air and Brine-to-Air | WSV6048B* | [6 empty] | 55500 | 23 | 4.3 | 47000 | 4.625 | 51000 | 17.7 | 3.6 | 37000 | 4.25
209323637 |  | HYDROTECH | WBAHP | Water-to-Air and Brine-to-Air | WSV6009B* | [6 empty] | 11000 | 26 | 4.3 | 9000 | 0.91667 | 10000 | 19 | 3.7 | 7500 | 0.83333
209323638 |  | AE Air | WBAHP | Water-to-Air and Brine-to-Air | WSV6009B* | [6 empty] | 11000 | 26 | 4.3 | 9000 | 0.91667 | 10000 | 19 | 3.7 | 7500 | 0.83333
209945912 |  | WaterFurnace | WBAHP | Water-to-Air and Brine-to-Air | NBV/NBH009**0*6 | [6 empty] | 11000 | 23 | 4.5 | 10700 | 0.91667 | 9800 | 17.1 | 3.6 | 7800 | 0.81667
209945913 |  | WaterFurnace | WBAHP | Water-to-Air and Brine-to-Air | NBV/NBH009**2*6 | [6 empty] | 11000 | 23 | 4.5 | 10700 | 0.91667 | 9800 | 17.1 | 3.6 | 7800 | 0.81667
209945914 |  | WaterFurnace | WBAHP | Water-to-Air and Brine-to-Air | NBV/NBH012**0*6 | [6 empty] | 13400 | 23.5 | 4.3 | 12400 | 1.1167 | 12200 | 17.1 | 3.6 | 9500 | 1.0167
209945915 |  | WaterFurnace | WBAHP | Water-to-Air and Brine-to-Air | NBV/NBH012**2*6 | [6 empty] | 13400 | 23.5 | 4.3 | 12400 | 1.1167 | 12200 | 17.1 | 3.6 | 9500 | 1.0167
211127895 |  | WaterFurnace | WBAHP | Water-to-Air and Brine-to-Air | NVV/NVH036D1*(1,2) |  | 32300 | 17.7 | 5.3 | 51000 | 2.6917 | 38000 | 31.2 | 4.5 | 41700 | 3.1667 | 35800 | 21.6 | 3.5 | 32900 | 2.9833
211127896 |  | WaterFurnace | WBAHP | Water-to-Air and Brine-to-Air | NVV/NVH048D1*1 |  | 40700 | 16.9 | 4.9 | 67000 | 3.3917 | 49000 | 30 | 4 | 55200 | 4.0833 | 45000 | 20 | 3.4 | 43500 | 3.75
211127897 |  | WaterFurnace | WBAHP | Water-to-Air and Brine-to-Air | NVV/NVH060D1*1 |  | 50000 | 15.9 | 4.9 | 79000 | 4.1667 | 60000 | 27.1 | 4.3 | 66000 | 5 | 56000 | 19.1 | 3.4 | 51700 | 4.6667
211127898 |  | GEOSTAR | WBAHP | Water-to-Air and Brine-to-Air | 141/142D036**1*(1,2) |  | 32300 | 17.7 | 5.3 | 51000 | 2.6917 | 38000 | 31.2 | 4.5 | 41700 | 3.1667 | 35800 | 21.6 | 3.5 | 32900 | 2.9833
211127899 |  | GEOSTAR | WBAHP | Water-to-Air and Brine-to-Air | 141/142D048**1*1 |  | 40700 | 16.9 | 4.9 | 67000 | 3.3917 | 49000 | 30 | 4 | 55200 | 4.0833 | 45000 | 20 | 3.4 | 43500 | 3.75
211127900 |  | GEOSTAR | WBAHP | Water-to-Air and Brine-to-Air | 141/142D060**1*1 |  | 50000 | 15.9 | 4.9 | 79000 | 4.1667 | 60000 | 27.1 | 4.3 | 66000 | 5 | 56000 | 19.1 | 3.4 | 51700 | 4.6667
215415919 |  | Johnson Controls | WBAHP | Water-to-Air and Brine-to-Air | BE(L/R/B/P/D/N/T/K)024A |  | 25300 | 17 | 5.7 | 29000 | 2.1083 | 28600 | 26.1 | 5 | 23700 | 2.3833 | 26300 | 19.9 | 4.1 | 17800 | 2.1917
215415920 |  | SKYMARK | WBAHP | Water-to-Air and Brine-to-Air | BE(L/R/B/P/D/N/T/K)024A |  | 25300 | 17 | 5.7 | 29000 | 2.1083 | 28600 | 26.1 | 5 | 23700 | 2.3833 | 26300 | 19.9 | 4.1 | 17800 | 2.1917
215415921 |  | Johnson Controls | WBAHP | Water-to-Air and Brine-to-Air | BE(L/R/B/P/D/N/T/K)036A |  | 38000 | 17.5 | 5.5 | 43100 | 3.1667 | 42000 | 25 | 4.9 | 36000 | 3.5 | 39200 | 19.5 | 4.2 | 28400 | 3.2667
215415922 |  | SKYMARK | WBAHP | Water-to-Air and Brine-to-Air | BE(L/R/B/P/D/N/T/K)036A |  | 38000 | 17.5 | 5.5 | 43100 | 3.1667 | 42000 | 25 | 4.9 | 36000 | 3.5 | 39200 | 19.5 | 4.2 | 28400 | 3.2667
215415923 |  | Johnson Controls | WBAHP | Water-to-Air and Brine-to-Air | BE(L/R/B/P/D/N/T/K)048A |  | 51000 | 18 | 5.6 | 58700 | 4.25 | 56000 | 27 | 4.9 | 47300 | 4.6667 | 52000 | 20.2 | 4.1 | 37600 | 4.3333
215415924 |  | SKYMARK | WBAHP | Water-to-Air and Brine-to-Air | BE(L/R/B/P/D/N/T/K)048A |  | 51000 | 18 | 5.6 | 58700 | 4.25 | 56000 | 27 | 4.9 | 47300 | 4.6667 | 52000 | 20.2 | 4.1 | 37600 | 4.3333
215415925 |  | Johnson Controls | WBAHP | Water-to-Air and Brine-to-Air | BE(L/R/B/P/D/N/T/K)060A |  | 61800 | 16.9 | 5.3 | 67300 | 5.15 | [5 empty] | 62600 | 18.7 | 3.9 | 44300 | 5.2167
215415926 |  | SKYMARK | WBAHP | Water-to-Air and Brine-to-Air | BE(L/R/B/P/D/N/T/K)060A |  | 61800 | 16.9 | 5.3 | 67300 | 5.15 | [5 empty] | 62600 | 18.7 | 3.9 | 44300 | 5.2167
10569093 |  | GEOSTAR | WBWHP | Water-to-Water and Brine-to-Water | 105G050**1 | [6 empty] | 55600 | 21.6 | 3.7 | 54200 | 4.6333 | 51500 | 16.4 | 3.1 | 44200 | 4.2917
10569104 |  | GEOSTAR | WBWHP | Water-to-Water and Brine-to-Water | 105G018**1 | [6 empty] | 18800 | 22.9 | 3.7 | 18500 | 1.5667 | 17300 | 16.6 | 3.1 | 14700 | 1.4417
206194160 |  | Johnson Controls | WBAHP | Water-to-Air and Brine-to-Air | JCH/V006A*W/K B | [6 empty] | 7000 | 24 | 4.2 | 6300 | 0.58333
206194161 |  | SKYMARK | WBAHP | Water-to-Air and Brine-to-Air | JCH/V006A*W/K C | [6 empty] | 7000 | 24 | 4.2 | 6300 | 0.58333
206194171 |  | Johnson Controls | WBAHP | Water-to-Air and Brine-to-Air | JSH/V/D030C*K B |  | 28000 | 17.3 | 5.8 | 35100 | 2.3333 | 30800 | 26.7 | 4.9 | 28000 | 2.5667 | 29200 | 19.4 | 4.1 | 22000 | 2.4333
206194172 |  | SKYMARK | WBAHP | Water-to-Air and Brine-to-Air | JSH/V/D030C*K C |  | 28000 | 17.3 | 5.8 | 35100 | 2.3333 | 30800 | 26.7 | 4.9 | 28000 | 2.5667 | 29200 | 19.4 | 4.1 | 22000 | 2.4333
206194173 |  | Johnson Controls | WBAHP | Water-to-Air and Brine-to-Air | JSH/V/D048C*K B |  | 48900 | 17.2 | 5.2 | 57700 | 4.075 | 53700 | 23.9 | 4.4 | 45700 | 4.475 | 50600 | 18.8 | 3.7 | 36100 | 4.2167
206194174 |  | SKYMARK | WBAHP | Water-to-Air and Brine-to-Air | JSH/V/D048C*K C |  | 48900 | 17.2 | 5.2 | 57700 | 4.075 | 53700 | 23.9 | 4.4 | 45700 | 4.475 | 50600 | 18.8 | 3.7 | 36100 | 4.2167
206194175 |  | Johnson Controls | WBAHP | Water-to-Air and Brine-to-Air | JSH/V/D060C*K B |  | 63200 | 17.2 | 5.4 | 73200 | 5.2667 | [5 empty] | 64400 | 18.4 | 3.9 | 46400 | 5.3667
206194176 |  | SKYMARK | WBAHP | Water-to-Air and Brine-to-Air | JSH/V/D060C*K C |  | 63200 | 17.2 | 5.4 | 73200 | 5.2667 | [5 empty] | 64400 | 18.4 | 3.9 | 46400 | 5.3667
206223143 |  | ClimateMaster | WBAHP | Water-to-Air and Brine-to-Air | TRT036D | [6 empty] | 40000 | 22.1 | 4.6 | 35000 | 3.3333 | 36000 | 16.4 | 3.7 | 27000 | 3
206223144 |  | ClimateMaster | WBAHP | Water-to-Air and Brine-to-Air | TRT048D | [6 empty] | 53000 | 20.3 | 4.1 | 48500 | 4.4167
206223146 |  | CENTURY | WBAHP-C | Water-to-Air and Brine-to-Air | HZS024B | TAC026B***A* | [5 empty] | 25200 | 22.4 | 4.5 | 22300 | 2.1 | 24000 | 17.4 | 3.9 | 18800 | 2
206223147 |  | COMFORT-AIRE | WBAHP-C | Water-to-Air and Brine-to-Air | HZS024B | TAC026B***A* | [5 empty] | 25200 | 22.4 | 4.5 | 22300 | 2.1 | 24000 | 17.4 | 3.9 | 18800 | 2
206223148 |  | CENTURY | WBAHP-C | Water-to-Air and Brine-to-Air | HZS024B | TAC026B***B* | [5 empty] | 26400 | 22.5 | 4.5 | 22900 | 2.2 | 26000 | 18 | 3.8 | 18600 | 2.1667
206223149 |  | COMFORT-AIRE | WBAHP-C | Water-to-Air and Brine-to-Air | HZS024B | TAC026B***B* | [5 empty] | 26400 | 22.5 | 4.5 | 22900 | 2.2 | 26000 | 18 | 3.8 | 18600 | 2.1667
206223150 |  | CENTURY | WBAHP-C | Water-to-Air and Brine-to-Air | HZS036B | TAC038B | [5 empty] | 40200 | 22.3 | 4.4 | 32800 | 3.35 | 38000 | 17.3 | 3.7 | 26600 | 3.1667
206223151 |  | COMFORT-AIRE | WBAHP-C | Water-to-Air and Brine-to-Air | HZS036B | TAC038B | [5 empty] | 40200 | 22.3 | 4.4 | 32800 | 3.35 | 38000 | 17.3 | 3.7 | 26600 | 3.1667
206223152 |  | CENTURY | WBAHP-C | Water-to-Air and Brine-to-Air | HZS048B | TAC049B | [5 empty] | 52000 | 21.3 | 4.2 | 46100 | 4.3333 | 48400 | 16.4 | 3.5 | 36000 | 4.0333
206223153 |  | COMFORT-AIRE | WBAHP-C | Water-to-Air and Brine-to-Air | HZS048B | TAC049B | [5 empty] | 52000 | 21.3 | 4.2 | 46100 | 4.3333 | 48400 | 16.4 | 3.5 | 36000 | 4.0333
206229666 |  | BOSCH | WBAHP | Water-to-Air and Brine-to-Air | EP024-1HZ/VTC-*****B | [6 empty] | 28400 | 27.35 | 4.5 | 23700 | 2.3667 | 26000 | 19.8 | 3.7 | 18000 | 2.1667
206229667 |  | BOSCH | WBAHP | Water-to-Air and Brine-to-Air | EP024-2HZ/VTC-*****B | [6 empty] | 28400 | 27.35 | 4.5 | 23700 | 2.3667 | 26000 | 19.8 | 3.7 | 18000 | 2.1667
206229668 |  | BOSCH | WBAHP | Water-to-Air and Brine-to-Air | EP024-3HZ/VTC-*****B | [6 empty] | 28400 | 27.35 | 4.5 | 23700 | 2.3667 | 26000 | 19.8 | 3.7 | 18000 | 2.1667
206229669 |  | BOSCH | WBAHP | Water-to-Air and Brine-to-Air | EP024-4HZ/VTC-*****B | [6 empty] | 28400 | 27.35 | 4.5 | 23700 | 2.3667 | 26000 | 19.8 | 3.7 | 18000 | 2.1667
206229670 |  | BOSCH | WBAHP | Water-to-Air and Brine-to-Air | EP024-1HZ/VTN-*****B | [6 empty] | 27600 | 25.1 | 4.15 | 23700 | 2.3
206229671 |  | BOSCH | WBAHP | Water-to-Air and Brine-to-Air | EP024-2HZ/VTN-*****B | [6 empty] | 27600 | 25.1 | 4.15 | 23700 | 2.3
206229672 |  | BOSCH | WBAHP | Water-to-Air and Brine-to-Air | EP024-3HZ/VTN-*****B | [6 empty] | 27600 | 25.1 | 4.15 | 23700 | 2.3
206229673 |  | BOSCH | WBAHP | Water-to-Air and Brine-to-Air | EP024-4HZ/VTN-*****B | [6 empty] | 27600 | 25.1 | 4.15 | 23700 | 2.3
206229674 |  | FHP | WBAHP | Water-to-Air and Brine-to-Air | EP024-1HZ/VTC-*****B | [6 empty] | 28400 | 27.35 | 4.5 | 23700 | 2.3667 | 26000 | 19.8 | 3.7 | 18000 | 2.1667
206229675 |  | FHP | WBAHP | Water-to-Air and Brine-to-Air | EP024-2HZ/VTC-*****B | [6 empty] | 28400 | 27.35 | 4.5 | 23700 | 2.3667 | 26000 | 19.8 | 3.7 | 18000 | 2.1667
206229676 |  | FHP | WBAHP | Water-to-Air and Brine-to-Air | EP024-3HZ/VTC-*****B | [6 empty] | 28400 | 27.35 | 4.5 | 23700 | 2.3667 | 26000 | 19.8 | 3.7 | 18000 | 2.1667
206229677 |  | FHP | WBAHP | Water-to-Air and Brine-to-Air | EP024-4HZ/VTC-*****B | [6 empty] | 28400 | 27.35 | 4.5 | 23700 | 2.3667 | 26000 | 19.8 | 3.7 | 18000 | 2.1667
202330514 |  | AAON, Inc. | WBAHP | Water-to-Air and Brine-to-Air | M2-003-1-H-BCBC-V0-10-000-A | [6 empty] | 46200 | 25.5 | 4.3 | 38000 | 3.85 | 41900 | 18.4 | 3.6 | 28900 | 3.4917
202330518 |  | AAON, Inc. | WBAHP | Water-to-Air and Brine-to-Air | M2-003-2-H-BCBC-V0-10-000-A | [6 empty] | 46200 | 25.5 | 4.3 | 38000 | 3.85 | 41900 | 18.4 | 3.6 | 28900 | 3.4917
202330522 |  | AAON, Inc. | WBAHP | Water-to-Air and Brine-to-Air | M2-003-3-H-BCBC-V0-10-000-A | [6 empty] | 46200 | 25.5 | 4.3 | 38000 | 3.85 | 41900 | 18.4 | 3.6 | 28900 | 3.4917
202330526 |  | AAON, Inc. | WBAHP | Water-to-Air and Brine-to-Air | M2-003-4-H-BCBC-V0-10-000-A | [6 empty] | 46200 | 25.5 | 4.3 | 38000 | 3.85 | 41900 | 18.4 | 3.6 | 28900 | 3.4917
202330529 |  | AAON, Inc. | WBAHP | Water-to-Air and Brine-to-Air | M2-004-1-H-BCAC-V0-10-000-A | [6 empty] | 55200 | 24.7 | 4.3 | 46300 | 4.6 | 50000 | 18.3 | 3.6 | 35000 | 4.1667
202330530 |  | AAON, Inc. | WBAHP | Water-to-Air and Brine-to-Air | M2-004-1-H-BCBC-V0-10-000-A | [6 empty] | 57500 | 26.1 | 4.4 | 46700 | 4.7917 | 51900 | 18.8 | 3.8 | 35200 | 4.325
202330531 |  | AAON, Inc. | WBAHP | Water-to-Air and Brine-to-Air | M2-004-1-H-DCAC-S0-10-000-A | [6 empty] | 54200 | 23.5 | 4.2 | 45800 | 4.5167 | 49200 | 17.9 | 3.6 | 34800 | 4.1
202330532 |  | AAON, Inc. | WBAHP | Water-to-Air and Brine-to-Air | M2-004-1-H-DCBC-S0-10-000-A | [6 empty] | 56200 | 23.9 | 4.4 | 46200 | 4.6833 | 50900 | 18.2 | 3.6 | 35100 | 4.2417
202330533 |  | AAON, Inc. | WBAHP | Water-to-Air and Brine-to-Air | M2-004-2-H-BCAC-V0-10-000-A | [6 empty] | 55200 | 24.7 | 4.3 | 46300 | 4.6 | 50000 | 18.3 | 3.6 | 35000 | 4.1667
202330534 |  | AAON, Inc. | WBAHP | Water-to-Air and Brine-to-Air | M2-004-2-H-BCBC-V0-10-000-A | [6 empty] | 57500 | 26.1 | 4.4 | 46700 | 4.7917 | 51900 | 18.8 | 3.8 | 35200 | 4.325
202330535 |  | AAON, Inc. | WBAHP | Water-to-Air and Brine-to-Air | M2-004-2-H-DCAC-S0-10-000-A | [6 empty] | 54200 | 23.5 | 4.2 | 45800 | 4.5167 | 49200 | 17.9 | 3.6 | 34800 | 4.1
202330536 |  | AAON, Inc. | WBAHP | Water-to-Air and Brine-to-Air | M2-004-2-H-DCBC-S0-10-000-A | [6 empty] | 56200 | 23.9 | 4.4 | 46200 | 4.6833 | 50900 | 18.2 | 3.6 | 35100 | 4.2417
202330537 |  | AAON, Inc. | WBAHP | Water-to-Air and Brine-to-Air | M2-004-3-H-BCAC-V0-10-000-A | [6 empty] | 55200 | 24.7 | 4.3 | 46300 | 4.6 | 50000 | 18.3 | 3.6 | 35000 | 4.1667
202330538 |  | AAON, Inc. | WBAHP | Water-to-Air and Brine-to-Air | M2-004-3-H-BCBC-V0-10-000-A | [6 empty] | 57500 | 26.1 | 4.4 | 46700 | 4.7917 | 51900 | 18.8 | 3.8 | 35200 | 4.325
202330539 |  | AAON, Inc. | WBAHP | Water-to-Air and Brine-to-Air | M2-004-3-H-DCAC-S0-10-000-A | [6 empty] | 54200 | 23.5 | 4.2 | 45800 | 4.5167 | 49200 | 17.9 | 3.6 | 34800 | 4.1
202330540 |  | AAON, Inc. | WBAHP | Water-to-Air and Brine-to-Air | M2-004-3-H-DCBC-S0-10-000-A | [6 empty] | 56200 | 23.9 | 4.4 | 46200 | 4.6833 | 50900 | 18.2 | 3.6 | 35100 | 4.2417
202330541 |  | AAON, Inc. | WBAHP | Water-to-Air and Brine-to-Air | M2-004-4-H-BCAC-V0-10-000-A | [6 empty] | 55200 | 24.7 | 4.3 | 46300 | 4.6 | 50000 | 18.3 | 3.6 | 35000 | 4.1667
202330542 |  | AAON, Inc. | WBAHP | Water-to-Air and Brine-to-Air | M2-004-4-H-BCBC-V0-10-000-A | [6 empty] | 57500 | 26.1 | 4.4 | 46700 | 4.7917 | 51900 | 18.8 | 3.8 | 35200 | 4.325
202330543 |  | AAON, Inc. | WBAHP | Water-to-Air and Brine-to-Air | M2-004-4-H-DCAC-S0-10-000-A | [6 empty] | 54200 | 23.5 | 4.2 | 45800 | 4.5167 | 49200 | 17.9 | 3.6 | 34800 | 4.1
202330544 |  | AAON, Inc. | WBAHP | Water-to-Air and Brine-to-Air | M2-004-4-H-DCBC-S0-10-000-A | [6 empty] | 56200 | 23.9 | 4.4 | 46200 | 4.6833 | 50900 | 18.2 | 3.6 | 35100 | 4.2417
202330547 |  | AAON, Inc. | WBAHP | Water-to-Air and Brine-to-Air | M2-005-1-H-DCAC-S0-10-000-A | [6 empty] | 62100 | 21.93 | 4.1 | 50000 | 5.175
202330551 |  | AAON, Inc. | WBAHP | Water-to-Air and Brine-to-Air | M2-005-2-H-DCAC-S0-10-000-A | [6 empty] | 62100 | 21.93 | 4.1 | 50000 | 5.175
202330555 |  | AAON, Inc. | WBAHP | Water-to-Air and Brine-to-Air | M2-005-3-H-DCAC-S0-10-000-A | [6 empty] | 62100 | 21.93 | 4.1 | 50000 | 5.175
216979867 |  | HEIL | WBAHP | Water-to-Air and Brine-to-Air | HCR36V/H**N******1 | [6 empty] | 40000 | 23.5 | 5 | 36500 | 3.3333 | 38500 | 18.3 | 4 | 27500 | 3.2083
216979868 |  | ARCOAIRE | WBAHP | Water-to-Air and Brine-to-Air | HCR36V/H**N******1 | [6 empty] | 40000 | 23.5 | 5 | 36500 | 3.3333 | 38500 | 18.3 | 4 | 27500 | 3.2083
216979869 |  | KEEPRITE | WBAHP | Water-to-Air and Brine-to-Air | HCR36V/H**N******1 | [6 empty] | 40000 | 23.5 | 5 | 36500 | 3.3333 | 38500 | 18.3 | 4 | 27500 | 3.2083
216979870 |  | TEMPSTAR | WBAHP | Water-to-Air and Brine-to-Air | HCR36V/H**N******1 | [6 empty] | 40000 | 23.5 | 5 | 36500 | 3.3333 | 38500 | 18.3 | 4 | 27500 | 3.2083
216979871 |  | COMFORTMAKER | WBAHP | Water-to-Air and Brine-to-Air | HCR36V/H**N******1 | [6 empty] | 40000 | 23.5 | 5 | 36500 | 3.3333 | 38500 | 18.3 | 4 | 27500 | 3.2083
216979872 |  | DAY & NIGHT | WBAHP | Water-to-Air and Brine-to-Air | HCR36V/H**N******1 | [6 empty] | 40000 | 23.5 | 5 | 36500 | 3.3333 | 38500 | 18.3 | 4 | 27500 | 3.2083
216979873 |  | HEIL | WBAHP | Water-to-Air and Brine-to-Air | HCR48V/H**C******1 | [6 empty] | 53500 | 23 | 5 | 48000 | 4.4583 | 51000 | 18 | 4 | 38000 | 4.25
216979874 |  | ARCOAIRE | WBAHP | Water-to-Air and Brine-to-Air | HCR48V/H**C******1 | [6 empty] | 53500 | 23 | 5 | 48000 | 4.4583 | 51000 | 18 | 4 | 38000 | 4.25
216979875 |  | KEEPRITE | WBAHP | Water-to-Air and Brine-to-Air | HCR48V/H**C******1 | [6 empty] | 53500 | 23 | 5 | 48000 | 4.4583 | 51000 | 18 | 4 | 38000 | 4.25
216979876 |  | TEMPSTAR | WBAHP | Water-to-Air and Brine-to-Air | HCR48V/H**C******1 | [6 empty] | 53500 | 23 | 5 | 48000 | 4.4583 | 51000 | 18 | 4 | 38000 | 4.25
216979877 |  | COMFORTMAKER | WBAHP | Water-to-Air and Brine-to-Air | HCR48V/H**C******1 | [6 empty] | 53500 | 23 | 5 | 48000 | 4.4583 | 51000 | 18 | 4 | 38000 | 4.25
216979878 |  | DAY & NIGHT | WBAHP | Water-to-Air and Brine-to-Air | HCR48V/H**C******1 | [6 empty] | 53500 | 23 | 5 | 48000 | 4.4583 | 51000 | 18 | 4 | 38000 | 4.25
216979879 |  | HEIL | WBAHP | Water-to-Air and Brine-to-Air | HCR48V/H**N******1 | [6 empty] | 53000 | 22.5 | 5 | 47500 | 4.4167 | 50500 | 17.5 | 4 | 37500 | 4.2083
216979880 |  | ARCOAIRE | WBAHP | Water-to-Air and Brine-to-Air | HCR48V/H**N******1 | [6 empty] | 53000 | 22.5 | 5 | 47500 | 4.4167 | 50500 | 17.5 | 4 | 37500 | 4.2083
216979881 |  | KEEPRITE | WBAHP | Water-to-Air and Brine-to-Air | HCR48V/H**N******1 | [6 empty] | 53000 | 22.5 | 5 | 47500 | 4.4167 | 50500 | 17.5 | 4 | 37500 | 4.2083
216979882 |  | TEMPSTAR | WBAHP | Water-to-Air and Brine-to-Air | HCR48V/H**N******1 | [6 empty] | 53000 | 22.5 | 5 | 47500 | 4.4167 | 50500 | 17.5 | 4 | 37500 | 4.2083
216979883 |  | COMFORTMAKER | WBAHP | Water-to-Air and Brine-to-Air | HCR48V/H**N******1 | [6 empty] | 53000 | 22.5 | 5 | 47500 | 4.4167 | 50500 | 17.5 | 4 | 37500 | 4.2083
216979884 |  | DAY & NIGHT | WBAHP | Water-to-Air and Brine-to-Air | HCR48V/H**N******1 | [6 empty] | 53000 | 22.5 | 5 | 47500 | 4.4167 | 50500 | 17.5 | 4 | 37500 | 4.2083
216979885 |  | HEIL | WBAHP | Water-to-Air and Brine-to-Air | HCR60V/H**C******1 |  | 61500 | 16 | 5.6 | 75000 | 5.125 | [5 empty] | 63000 | 18 | 4 | 48000 | 5.25
216979886 |  | ARCOAIRE | WBAHP | Water-to-Air and Brine-to-Air | HCR60V/H**C******1 |  | 61500 | 16 | 5.6 | 75000 | 5.125 | [5 empty] | 63000 | 18 | 4 | 48000 | 5.25
216979887 |  | KEEPRITE | WBAHP | Water-to-Air and Brine-to-Air | HCR60V/H**C******1 |  | 61500 | 16 | 5.6 | 75000 | 5.125 | [5 empty] | 63000 | 18 | 4 | 48000 | 5.25
216625824 |  | GeoSmart Energy | WBAHP | Water-to-Air and Brine-to-Air | S5A(V/H)042*D3**4 | [6 empty] | 46200 | 26.6 | 5.2 | 41700 | 3.85 | 41700 | 19.2 | 4.4 | 33700 | 3.475
216625825 |  | GeoSmart Energy | WBAHP | Water-to-Air and Brine-to-Air | S5A(V/H)042*D4**1 | [6 empty] | 46200 | 26.6 | 5.2 | 41700 | 3.85 | 41700 | 19.2 | 4.4 | 33700 | 3.475
216625826 |  | GeoSmart Energy | WBAHP | Water-to-Air and Brine-to-Air | S5A(V/H)042*D4**2 | [6 empty] | 46200 | 26.6 | 5.2 | 41700 | 3.85 | 41700 | 19.2 | 4.4 | 33700 | 3.475
216625827 |  | GeoSmart Energy | WBAHP | Water-to-Air and Brine-to-Air | S5A(V/H)042*D4**4 | [6 empty] | 46200 | 26.6 | 5.2 | 41700 | 3.85 | 41700 | 19.2 | 4.4 | 33700 | 3.475
216625828 |  | GeoSmart Energy | WBAHP | Water-to-Air and Brine-to-Air | S5A(V/H)042*S0**1 |  | 42000 | 18.4 | 6 | 49000 | 3.5 | 45000 | 27 | 5.2 | 39000 | 3.75 | 42000 | 21.2 | 4.2 | 32000 | 3.5
216625829 |  | GeoSmart Energy | WBAHP | Water-to-Air and Brine-to-Air | S5A(V/H)042*S0**2 |  | 42000 | 18.4 | 6 | 49000 | 3.5 | 45000 | 27 | 5.2 | 39000 | 3.75 | 42000 | 21.2 | 4.2 | 32000 | 3.5
218353401 |  | JOHNSON CONTROLS | WBAHP | Water-to-Air and Brine-to-Air | DD036-1CFC-*****A | [6 empty] | 38800 | 20.4 | 4.1 | 34400 | 3.2333 | 36800 | 16 | 3.6 | 27200 | 3.0667
218353402 |  | JOHNSON CONTROLS | WBAHP | Water-to-Air and Brine-to-Air | DD036-1CFN-*****A | [6 empty] | 38000 | 20 | 4 | 33400 | 3.1667 | 36000 | 15.7 | 3.5 | 26600 | 3
218353403 |  | JOHNSON CONTROLS | WBAHP | Water-to-Air and Brine-to-Air | DD036-1VT/HZC-*****A | [6 empty] | 40000 | 21 | 4.2 | 35400 | 3.3333 | 38000 | 16.5 | 3.7 | 28000 | 3.1667
218353404 |  | JOHNSON CONTROLS | WBAHP | Water-to-Air and Brine-to-Air | DD036-1VT/HZN-*****A | [6 empty] | 40000 | 21 | 4.2 | 35400 | 3.3333 | 38000 | 16.5 | 3.7 | 28000 | 3.1667
218353405 |  | JOHNSON CONTROLS | WBAHP | Water-to-Air and Brine-to-Air | DD036-2CFC-*****A | [6 empty] | 38800 | 20.4 | 4.1 | 34400 | 3.2333 | 36800 | 16 | 3.6 | 27200 | 3.0667
218353406 |  | JOHNSON CONTROLS | WBAHP | Water-to-Air and Brine-to-Air | DD036-2CFN-*****A | [6 empty] | 38000 | 20 | 4 | 33400 | 3.1667 | 36000 | 15.7 | 3.5 | 26600 | 3
218353407 |  | JOHNSON CONTROLS | WBAHP | Water-to-Air and Brine-to-Air | DD036-2VT/HZC-*****A | [6 empty] | 40000 | 21 | 4.2 | 35400 | 3.3333 | 38000 | 16.5 | 3.7 | 28000 | 3.1667
218353408 |  | JOHNSON CONTROLS | WBAHP | Water-to-Air and Brine-to-Air | DD036-2VT/HZN-*****A | [6 empty] | 40000 | 21 | 4.2 | 35400 | 3.3333 | 38000 | 16.5 | 3.7 | 28000 | 3.1667
218353409 |  | JOHNSON CONTROLS | WBAHP | Water-to-Air and Brine-to-Air | DD036-3CFC-*****A | [6 empty] | 38800 | 20.4 | 4.1 | 34400 | 3.2333 | 36800 | 16 | 3.6 | 27200 | 3.0667
218353410 |  | JOHNSON CONTROLS | WBAHP | Water-to-Air and Brine-to-Air | DD036-3CFN-*****A | [6 empty] | 38000 | 20 | 4 | 33400 | 3.1667 | 36000 | 15.7 | 3.5 | 26600 | 3
218353411 |  | JOHNSON CONTROLS | WBAHP | Water-to-Air and Brine-to-Air | DD036-3VT/HZC-*****A | [6 empty] | 40000 | 21 | 4.2 | 35400 | 3.3333 | 38000 | 16.5 | 3.7 | 28000 | 3.1667
218353412 |  | JOHNSON CONTROLS | WBAHP | Water-to-Air and Brine-to-Air | DD036-3VT/HZN-*****A | [6 empty] | 40000 | 21 | 4.2 | 35400 | 3.3333 | 38000 | 16.5 | 3.7 | 28000 | 3.1667
218353413 |  | JOHNSON CONTROLS | WBAHP | Water-to-Air and Brine-to-Air | DD036-4CFC-*****A | [6 empty] | 38800 | 20.4 | 4.1 | 34400 | 3.2333 | 36800 | 16 | 3.6 | 27200 | 3.0667
218353414 |  | JOHNSON CONTROLS | WBAHP | Water-to-Air and Brine-to-Air | DD036-4CFN-*****A | [6 empty] | 38000 | 20 | 4 | 33400 | 3.1667 | 36000 | 15.7 | 3.5 | 26600 | 3
218353415 |  | JOHNSON CONTROLS | WBAHP | Water-to-Air and Brine-to-Air | DD036-4VT/HZC-*****A | [6 empty] | 40000 | 21 | 4.2 | 35400 | 3.3333 | 38000 | 16.5 | 3.7 | 28000 | 3.1667
218353416 |  | JOHNSON CONTROLS | WBAHP | Water-to-Air and Brine-to-Air | DD036-4VT/HZN-*****A | [6 empty] | 40000 | 21 | 4.2 | 35400 | 3.3333 | 38000 | 16.5 | 3.7 | 28000 | 3.1667
218353417 |  | JOHNSON CONTROLS | WBAHP | Water-to-Air and Brine-to-Air | DD042-1CFC-*****A | [6 empty] | 43500 | 20.4 | 4.1 | 39000 | 3.625 | 41500 | 16 | 3.6 | 31000 | 3.4583
218353418 |  | JOHNSON CONTROLS | WBAHP | Water-to-Air and Brine-to-Air | DD042-1CFN-*****A | [6 empty] | 42500 | 20 | 4 | 38000 | 3.5417 | 40500 | 15.7 | 3.5 | 30500 | 3.375
218353419 |  | JOHNSON CONTROLS | WBAHP | Water-to-Air and Brine-to-Air | DD042-1VT/HZC-*****A | [6 empty] | 45000 | 21 | 4.2 | 40000 | 3.75 | 43000 | 16.5 | 3.7 | 32000 | 3.5833
218353420 |  | JOHNSON CONTROLS | WBAHP | Water-to-Air and Brine-to-Air | DD042-1VT/HZN-*****A | [6 empty] | 45000 | 21 | 4.2 | 40000 | 3.75 | 43000 | 16.5 | 3.7 | 32000 | 3.5833
218353421 |  | JOHNSON CONTROLS | WBAHP | Water-to-Air and Brine-to-Air | DD042-3CFC-*****A | [6 empty] | 43500 | 20.4 | 4.1 | 39000 | 3.625 | 41500 | 16 | 3.6 | 31000 | 3.4583
218353422 |  | JOHNSON CONTROLS | WBAHP | Water-to-Air and Brine-to-Air | DD042-3CFN-*****A | [6 empty] | 42500 | 20 | 4 | 38000 | 3.5417 | 40500 | 15.7 | 3.5 | 30500 | 3.375
218353423 |  | JOHNSON CONTROLS | WBAHP | Water-to-Air and Brine-to-Air | DD042-3VT/HZC-*****A | [6 empty] | 45000 | 21 | 4.2 | 40000 | 3.75 | 43000 | 16.5 | 3.7 | 32000 | 3.5833
218353424 |  | JOHNSON CONTROLS | WBAHP | Water-to-Air and Brine-to-Air | DD042-3VT/HZN-*****A | [6 empty] | 45000 | 21 | 4.2 | 40000 | 3.75 | 43000 | 16.5 | 3.7 | 32000 | 3.5833
218353425 |  | JOHNSON CONTROLS | WBAHP | Water-to-Air and Brine-to-Air | DD042-4CFC-*****A | [6 empty] | 43500 | 20.4 | 4.1 | 39000 | 3.625 | 41500 | 16 | 3.6 | 31000 | 3.4583
218353426 |  | JOHNSON CONTROLS | WBAHP | Water-to-Air and Brine-to-Air | DD042-4CFN-*****A | [6 empty] | 42500 | 20 | 4 | 38000 | 3.5417 | 40500 | 15.7 | 3.5 | 30500 | 3.375
218353427 |  | JOHNSON CONTROLS | WBAHP | Water-to-Air and Brine-to-Air | DD042-4VT/HZC-*****A | [6 empty] | 45000 | 21 | 4.2 | 40000 | 3.75 | 43000 | 16.5 | 3.7 | 32000 | 3.5833
218353428 |  | JOHNSON CONTROLS | WBAHP | Water-to-Air and Brine-to-Air | DD042-4VT/HZN-*****A | [6 empty] | 45000 | 21 | 4.2 | 40000 | 3.75 | 43000 | 16.5 | 3.7 | 32000 | 3.5833
218353429 |  | JOHNSON CONTROLS | WBAHP | Water-to-Air and Brine-to-Air | DD048-1CFC-*****A | [6 empty] | 50500 | 20.4 | 4.1 | 46500 | 4.2083 | 47500 | 16 | 3.6 | 37000 | 3.9583
218353430 |  | JOHNSON CONTROLS | WBAHP | Water-to-Air and Brine-to-Air | DD048-1CFN-*****A | [6 empty] | 49500 | 20 | 4 | 45500 | 4.125 | 46500 | 15.7 | 3.5 | 36000 | 3.875
218353431 |  | JOHNSON CONTROLS | WBAHP | Water-to-Air and Brine-to-Air | DD048-1VT/HZC-*****A | [6 empty] | 52000 | 21 | 4.2 | 48000 | 4.3333 | 49000 | 16.5 | 3.7 | 38000 | 4.0833
218353432 |  | JOHNSON CONTROLS | WBAHP | Water-to-Air and Brine-to-Air | DD048-1VT/HZN-*****A | [6 empty] | 52000 | 21 | 4.2 | 48000 | 4.3333 | 49000 | 16.5 | 3.7 | 38000 | 4.0833
218353433 |  | JOHNSON CONTROLS | WBAHP | Water-to-Air and Brine-to-Air | DD048-3CFC-*****A | [6 empty] | 50500 | 20.4 | 4.1 | 46500 | 4.2083 | 47500 | 16 | 3.6 | 37000 | 3.9583
218353434 |  | JOHNSON CONTROLS | WBAHP | Water-to-Air and Brine-to-Air | DD048-3CFN-*****A | [6 empty] | 49500 | 20 | 4 | 45500 | 4.125 | 46500 | 15.7 | 3.5 | 36000 | 3.875
218353435 |  | JOHNSON CONTROLS | WBAHP | Water-to-Air and Brine-to-Air | DD048-3VT/HZC-*****A | [6 empty] | 52000 | 21 | 4.2 | 48000 | 4.3333 | 49000 | 16.5 | 3.7 | 38000 | 4.0833
218353436 |  | JOHNSON CONTROLS | WBAHP | Water-to-Air and Brine-to-Air | DD048-3VT/HZN-*****A | [6 empty] | 52000 | 21 | 4.2 | 48000 | 4.3333 | 49000 | 16.5 | 3.7 | 38000 | 4.0833
218353437 |  | JOHNSON CONTROLS | WBAHP | Water-to-Air and Brine-to-Air | DD048-4CFC-*****A | [6 empty] | 50500 | 20.4 | 4.1 | 46500 | 4.2083 | 47500 | 16 | 3.6 | 37000 | 3.9583
218353438 |  | JOHNSON CONTROLS | WBAHP | Water-to-Air and Brine-to-Air | DD048-4CFN-*****A | [6 empty] | 49500 | 20 | 4 | 45500 | 4.125 | 46500 | 15.7 | 3.5 | 36000 | 3.875
218353439 |  | JOHNSON CONTROLS | WBAHP | Water-to-Air and Brine-to-Air | DD048-4VT/HZC-*****A | [6 empty] | 52000 | 21 | 4.2 | 48000 | 4.3333 | 49000 | 16.5 | 3.7 | 38000 | 4.0833
218353440 |  | JOHNSON CONTROLS | WBAHP | Water-to-Air and Brine-to-Air | DD048-4VT/HZN-*****A | [6 empty] | 52000 | 21 | 4.2 | 48000 | 4.3333 | 49000 | 16.5 | 3.7 | 38000 | 4.0833
218353442 |  | JOHNSON CONTROLS | WBAHP | Water-to-Air and Brine-to-Air | DD060-1CFN-*****A | [6 empty] | 63000 | 19 | 4 | 55500 | 5.25 | 59000 | 15.2 | 3.5 | 43500 | 4.9167
218353446 |  | JOHNSON CONTROLS | WBAHP | Water-to-Air and Brine-to-Air | DD060-3CFN-*****A | [6 empty] | 63000 | 19 | 4 | 55500 | 5.25 | 59000 | 15.2 | 3.5 | 43500 | 4.9167
218353450 |  | JOHNSON CONTROLS | WBAHP | Water-to-Air and Brine-to-Air | DD060-4CFN-*****A | [6 empty] | 63000 | 19 | 4 | 55500 | 5.25 | 59000 | 15.2 | 3.5 | 43500 | 4.9167
202147004 |  | HYDRON MODULE | WBAHP | Water-to-Air and Brine-to-Air | HZS036*A | [6 empty] | 39500 | 24.1 | 4.4 | 34800 | 3.2917 | 36600 | 17.9 | 3.7 | 28300 | 3.05
202147005 |  | HYDRON MODULE | WBAHP | Water-to-Air and Brine-to-Air | HZS036*****1 | [6 empty] | 39500 | 24.7 | 4.6 | 33600 | 3.2917 | 37200 | 18.8 | 3.9 | 27500 | 3.1
202147006 |  | HYDRON MODULE | WBAHP | Water-to-Air and Brine-to-Air | HZS036*2***1 | [6 empty] | 39500 | 24.7 | 4.6 | 33600 | 3.2917 | 37200 | 18.8 | 3.9 | 27500 | 3.1
202147007 |  | HYDRON MODULE | WBAHP | Water-to-Air and Brine-to-Air | HZS036*3***1 | [6 empty] | 39500 | 24.7 | 4.6 | 33600 | 3.2917 | 37200 | 18.8 | 3.9 | 27500 | 3.1
202147008 |  | HYDRON MODULE | WBAHP | Water-to-Air and Brine-to-Air | HZS036*A***1 | [6 empty] | 39500 | 24.7 | 4.6 | 33600 | 3.2917 | 37200 | 18.8 | 3.9 | 27500 | 3.1
202147009 |  | TETCO | WBAHP | Water-to-Air and Brine-to-Air | TZS036 | [6 empty] | 39500 | 24.1 | 4.4 | 34800 | 3.2917 | 36600 | 17.9 | 3.7 | 28300 | 3.05
202147010 |  | TETCO | WBAHP | Water-to-Air and Brine-to-Air | TZS036*2 | [6 empty] | 39500 | 24.1 | 4.4 | 34800 | 3.2917 | 36600 | 17.9 | 3.7 | 28300 | 3.05
202147011 |  | TETCO | WBAHP | Water-to-Air and Brine-to-Air | TZS036*3 | [6 empty] | 39500 | 24.1 | 4.4 | 34800 | 3.2917 | 36600 | 17.9 | 3.7 | 28300 | 3.05
202147012 |  | TETCO | WBAHP | Water-to-Air and Brine-to-Air | TZS036*4 | [6 empty] | 39500 | 24.1 | 4.4 | 34800 | 3.2917 | 36600 | 17.9 | 3.7 | 28300 | 3.05
202147013 |  | TETCO | WBAHP | Water-to-Air and Brine-to-Air | TZS036*A | [6 empty] | 39500 | 24.1 | 4.4 | 34800 | 3.2917 | 36600 | 17.9 | 3.7 | 28300 | 3.05
202147014 |  | TETCO | WBAHP | Water-to-Air and Brine-to-Air | TZS036*****1 | [6 empty] | 39500 | 24.7 | 4.6 | 33600 | 3.2917 | 37200 | 18.8 | 3.9 | 27500 | 3.1
213502565 |  | DAIKIN | WBAHP | Water-to-Air and Brine-to-Air | WSMH036E1*C/S*T |  | 36500 | 17.2 | 5.4 | 48300 | 3.0417
213502566 |  | DAIKIN | WBAHP | Water-to-Air and Brine-to-Air | WSMH036E1*C/S*C |  | 36500 | 17.2 | 5.4 | 48300 | 3.0417
217967044 |  | TRANE | WBAHP | Water-to-Air and Brine-to-Air | VSHK0504 |  | 49400 | 16 | 6 | 68200 | 4.1167 | 55900 | 25.5 | 5.2 | 54500 | 4.6583 | 52100 | 18.5 | 4.2 | 41300 | 4.3417
217967045 |  | TRANE | WBAHP | Water-to-Air and Brine-to-Air | VSVK0504 |  | 50300 | 17.4 | 5.8 | 63000 | 4.1917 | 52200 | 25.9 | 5.1 | 51500 | 4.35 | 50400 | 19.3 | 4.3 | 40400 | 4.2
217967046 |  | TRANE | WBAHP | Water-to-Air and Brine-to-Air | VSHK0604 |  | 58500 | 14.9 | 5.5 | 84000 | 4.875 | 63800 | 21.6 | 4.8 | 67400 | 5.3167 | 61900 | 17 | 3.9 | 51400 | 5.1583
217967047 |  | TRANE | WBAHP | Water-to-Air and Brine-to-Air | VSVK0604 |  | 59000 | 15.7 | 5.6 | 78800 | 4.9167 | 62300 | 22.7 | 5 | 63700 | 5.1917 | 61200 | 17.9 | 4.1 | 49500 | 5.1
218002304 |  | Viessmann | WBAHP | Water-to-Air and Brine-to-Air | 100-WA-AP1T027020 | [6 empty] | 27300 | 26.9 | 4.9 | 24100 | 2.275 | 24700 | 18.9 | 3.9 | 18200 | 2.0583
218002305 |  | Viessmann | WBAHP | Water-to-Air and Brine-to-Air | 100-WA-AP1T040029 | [6 empty] | 42100 | 25.5 | 4.7 | 38400 | 3.5083 | 38500 | 19 | 4.1 | 29700 | 3.2083
218002306 |  | Viessmann | WBAHP | Water-to-Air and Brine-to-Air | 100-WA-AP1T052038 | [6 empty] | 57000 | 26.2 | 5 | 49400 | 4.75 | 52000 | 19.5 | 4.1 | 38400 | 4.3333
218029298 |  | WaterFurnace | WBWHP | Water-to-Water and Brine-to-Water | W5WZ036BS1* | [6 empty] | 37800 | 22.2 | 3.8 | 37800 | 3.15 | 36600 | 16.2 | 3.1 | 30500 | 3.05
218029299 |  | WaterFurnace | WBWHP | Water-to-Water and Brine-to-Water | T1(H/W)S036SN10* | [6 empty] | 37800 | 22.2 | 3.8 | 37800 | 3.15 | 36600 | 16.2 | 3.1 | 30500 | 3.05
216743615 |  | BOSCH | WBAHP-O | Water-to-Air and Brine-to-Air | CA009-1***-******E | [6 empty] | 9500 | 22.35 | 4.45 | 8150 | 0.79167
216743616 |  | BOSCH | WBAHP-O | Water-to-Air and Brine-to-Air | CA009-2***-******E | [6 empty] | 9500 | 22.35 | 4.45 | 8150 | 0.79167
216743617 |  | BOSCH-GEO | WBAHP | Water-to-Air and Brine-to-Air | RP024-1VTC-*****A |  | 25000 | 16.5 | 5.6 | 28500 | 2.0833 | 27000 | 24 | 4.8 | 23000 | 2.25 | 25500 | 18.5 | 4 | 18000 | 2.125
216743618 |  | BOSCH | WBAHP | Water-to-Air and Brine-to-Air | CP024-1VTC-*****A |  | 25000 | 16.5 | 5.6 | 28500 | 2.0833 | 27000 | 24 | 4.8 | 23000 | 2.25 | 25500 | 18.5 | 4 | 18000 | 2.125
216743619 |  | BOSCH | WBAHP | Water-to-Air and Brine-to-Air | CP024-2VTC-*****A |  | 25000 | 16.5 | 5.6 | 28500 | 2.0833 | 27000 | 24 | 4.8 | 23000 | 2.25 | 25500 | 18.5 | 4 | 18000 | 2.125
216743620 |  | BOSCH | WBAHP | Water-to-Air and Brine-to-Air | CP024-3VTC-*****A |  | 25000 | 16.5 | 5.6 | 28500 | 2.0833 | 27000 | 24 | 4.8 | 23000 | 2.25 | 25500 | 18.5 | 4 | 18000 | 2.125
216743621 |  | BOSCH | WBAHP | Water-to-Air and Brine-to-Air | CP024-4VTC-*****A |  | 25000 | 16.5 | 5.6 | 28500 | 2.0833 | 27000 | 24 | 4.8 | 23000 | 2.25 | 25500 | 18.5 | 4 | 18000 | 2.125
216743622 |  | BOSCH-GEO | WBAHP | Water-to-Air and Brine-to-Air | RP024-1VTN-*****A |  | 24500 | 16.5 | 5.6 | 28000 | 2.0417 | 26500 | 24 | 4.8 | 22500 | 2.2083 | 25000 | 18.5 | 4 | 17500 | 2.0833
216743623 |  | BOSCH | WBAHP | Water-to-Air and Brine-to-Air | CP024-1VTN-*****A |  | 24500 | 16.5 | 5.6 | 28000 | 2.0417 | 26500 | 24 | 4.8 | 22500 | 2.2083 | 25000 | 18.5 | 4 | 17500 | 2.0833
216743624 |  | BOSCH | WBAHP | Water-to-Air and Brine-to-Air | CP024-2VTN-*****A |  | 24500 | 16.5 | 5.6 | 28000 | 2.0417 | 26500 | 24 | 4.8 | 22500 | 2.2083 | 25000 | 18.5 | 4 | 17500 | 2.0833
216743625 |  | BOSCH | WBAHP | Water-to-Air and Brine-to-Air | CP024-3VTN-*****A |  | 24500 | 16.5 | 5.6 | 28000 | 2.0417 | 26500 | 24 | 4.8 | 22500 | 2.2083 | 25000 | 18.5 | 4 | 17500 | 2.0833
216743626 |  | BOSCH | WBAHP | Water-to-Air and Brine-to-Air | CP024-4VTN-*****A |  | 24500 | 16.5 | 5.6 | 28000 | 2.0417 | 26500 | 24 | 4.8 | 22500 | 2.2083 | 25000 | 18.5 | 4 | 17500 | 2.0833
216743627 |  | BOSCH-GEO | WBAHP | Water-to-Air and Brine-to-Air | RP024-1HZC-*****A |  | 25000 | 16.5 | 5.6 | 28500 | 2.0833 | 27000 | 24 | 4.8 | 23000 | 2.25 | 25500 | 18.5 | 4 | 18000 | 2.125
216743628 |  | BOSCH | WBAHP | Water-to-Air and Brine-to-Air | CP024-1HZC-*****A |  | 25000 | 16.5 | 5.6 | 28500 | 2.0833 | 27000 | 24 | 4.8 | 23000 | 2.25 | 25500 | 18.5 | 4 | 18000 | 2.125
216743629 |  | BOSCH | WBAHP | Water-to-Air and Brine-to-Air | CP024-2HZC-*****A |  | 25000 | 16.5 | 5.6 | 28500 | 2.0833 | 27000 | 24 | 4.8 | 23000 | 2.25 | 25500 | 18.5 | 4 | 18000 | 2.125
216743630 |  | BOSCH | WBAHP | Water-to-Air and Brine-to-Air | CP024-3HZC-*****A |  | 25000 | 16.5 | 5.6 | 28500 | 2.0833 | 27000 | 24 | 4.8 | 23000 | 2.25 | 25500 | 18.5 | 4 | 18000 | 2.125
216743631 |  | BOSCH | WBAHP | Water-to-Air and Brine-to-Air | CP024-4HZC-*****A |  | 25000 | 16.5 | 5.6 | 28500 | 2.0833 | 27000 | 24 | 4.8 | 23000 | 2.25 | 25500 | 18.5 | 4 | 18000 | 2.125
216743632 |  | BOSCH-GEO | WBAHP | Water-to-Air and Brine-to-Air | RP024-1HZN-*****A |  | 24500 | 16.5 | 5.6 | 28000 | 2.0417 | 27000 | 24 | 4.8 | 22500 | 2.25 | 25000 | 18.5 | 4 | 17500 | 2.0833
216743633 |  | BOSCH | WBAHP | Water-to-Air and Brine-to-Air | CP024-1HZN-*****A |  | 24500 | 16.5 | 5.6 | 28000 | 2.0417 | 27000 | 24 | 4.8 | 22500 | 2.25 | 25000 | 18.5 | 4 | 17500 | 2.0833
216743634 |  | BOSCH | WBAHP | Water-to-Air and Brine-to-Air | CP024-2HZN-*****A |  | 24500 | 16.5 | 5.6 | 28000 | 2.0417 | 27000 | 24 | 4.8 | 22500 | 2.25 | 25000 | 18.5 | 4 | 17500 | 2.0833
216743635 |  | BOSCH | WBAHP | Water-to-Air and Brine-to-Air | CP024-3HZN-*****A |  | 24500 | 16.5 | 5.6 | 28000 | 2.0417 | 27000 | 24 | 4.8 | 22500 | 2.25 | 25000 | 18.5 | 4 | 17500 | 2.0833
216743636 |  | BOSCH | WBAHP | Water-to-Air and Brine-to-Air | CP024-4HZN-*****A |  | 24500 | 16.5 | 5.6 | 28000 | 2.0417 | 27000 | 24 | 4.8 | 22500 | 2.25 | 25000 | 18.5 | 4 | 17500 | 2.0833
216743637 |  | BOSCH-GEO | WBAHP | Water-to-Air and Brine-to-Air | RP036-1VT/HZC-*****A | [6 empty] | 40500 | 24 | 5 | 37000 | 3.375 | 39000 | 18.5 | 4 | 28000 | 3.25
216743638 |  | BOSCH | WBAHP | Water-to-Air and Brine-to-Air | CP036-1VT/HZC-*****A | [6 empty] | 40500 | 24 | 5 | 37000 | 3.375 | 39000 | 18.5 | 4 | 28000 | 3.25
216743639 |  | BOSCH | WBAHP | Water-to-Air and Brine-to-Air | CP036-2VT/HZC-*****A | [6 empty] | 40500 | 24 | 5 | 37000 | 3.375 | 39000 | 18.5 | 4 | 28000 | 3.25
216743640 |  | BOSCH | WBAHP | Water-to-Air and Brine-to-Air | CP036-3VT/HZC-*****A | [6 empty] | 40500 | 24 | 5 | 37000 | 3.375 | 39000 | 18.5 | 4 | 28000 | 3.25
216743641 |  | BOSCH | WBAHP | Water-to-Air and Brine-to-Air | CP036-4VT/HZC-*****A | [6 empty] | 40500 | 24 | 5 | 37000 | 3.375 | 39000 | 18.5 | 4 | 28000 | 3.25
216743642 |  | BOSCH-GEO | WBAHP | Water-to-Air and Brine-to-Air | RP036-1VT/HZN-*****A | [6 empty] | 40000 | 23.5 | 5 | 36500 | 3.3333 | 38500 | 18.3 | 4 | 27500 | 3.2083
216743643 |  | BOSCH | WBAHP | Water-to-Air and Brine-to-Air | CP036-1VT/HZN-*****A | [6 empty] | 40000 | 23.5 | 5 | 36500 | 3.3333 | 38500 | 18.3 | 4 | 27500 | 3.2083
216743644 |  | BOSCH | WBAHP | Water-to-Air and Brine-to-Air | CP036-2VT/HZN-*****A | [6 empty] | 40000 | 23.5 | 5 | 36500 | 3.3333 | 38500 | 18.3 | 4 | 27500 | 3.2083
216743645 |  | BOSCH | WBAHP | Water-to-Air and Brine-to-Air | CP036-3VT/HZN-*****A | [6 empty] | 40000 | 23.5 | 5 | 36500 | 3.3333 | 38500 | 18.3 | 4 | 27500 | 3.2083
216743646 |  | BOSCH | WBAHP | Water-to-Air and Brine-to-Air | CP036-4VT/HZN-*****A | [6 empty] | 40000 | 23.5 | 5 | 36500 | 3.3333 | 38500 | 18.3 | 4 | 27500 | 3.2083
216743647 |  | BOSCH-GEO | WBAHP | Water-to-Air and Brine-to-Air | RP048-1VT/HZC-*****A | [6 empty] | 53500 | 23 | 5 | 48000 | 4.4583 | 51000 | 18 | 4 | 38000 | 4.25
216743648 |  | BOSCH | WBAHP | Water-to-Air and Brine-to-Air | CP048-1VT/HZC-*****A | [6 empty] | 53500 | 23 | 5 | 48000 | 4.4583 | 51000 | 18 | 4 | 38000 | 4.25
216743649 |  | BOSCH | WBAHP | Water-to-Air and Brine-to-Air | CP048-3VT/HZC-*****A | [6 empty] | 53500 | 23 | 5 | 48000 | 4.4583 | 51000 | 18 | 4 | 38000 | 4.25
216743650 |  | BOSCH | WBAHP | Water-to-Air and Brine-to-Air | CP048-4VT/HZC-*****A | [6 empty] | 53500 | 23 | 5 | 48000 | 4.4583 | 51000 | 18 | 4 | 38000 | 4.25
216743651 |  | BOSCH-GEO | WBAHP | Water-to-Air and Brine-to-Air | RP048-1VT/HZN-*****A | [6 empty] | 53000 | 22.5 | 5 | 47500 | 4.4167 | 50500 | 17.5 | 4 | 37500 | 4.2083
216743652 |  | BOSCH | WBAHP | Water-to-Air and Brine-to-Air | CP048-1VT/HZN-*****A | [6 empty] | 53000 | 22.5 | 5 | 47500 | 4.4167 | 50500 | 17.5 | 4 | 37500 | 4.2083
216743653 |  | BOSCH | WBAHP | Water-to-Air and Brine-to-Air | CP048-3VT/HZN-*****A | [6 empty] | 53000 | 22.5 | 5 | 47500 | 4.4167 | 50500 | 17.5 | 4 | 37500 | 4.2083
216743654 |  | BOSCH | WBAHP | Water-to-Air and Brine-to-Air | CP048-4VT/HZN-*****A | [6 empty] | 53000 | 22.5 | 5 | 47500 | 4.4167 | 50500 | 17.5 | 4 | 37500 | 4.2083
216743655 |  | BOSCH-GEO | WBAHP | Water-to-Air and Brine-to-Air | RP060-1VT/HZC-*****A |  | 61500 | 16 | 5.6 | 75000 | 5.125 | [5 empty] | 63000 | 18 | 4 | 48000 | 5.25
216743656 |  | BOSCH | WBAHP | Water-to-Air and Brine-to-Air | CP060-1VT/HZC-*****A |  | 61500 | 16 | 5.6 | 75000 | 5.125 | [5 empty] | 63000 | 18 | 4 | 48000 | 5.25
216743657 |  | BOSCH | WBAHP | Water-to-Air and Brine-to-Air | CP060-3VT/HZC-*****A |  | 61500 | 16 | 5.6 | 75000 | 5.125 | [5 empty] | 63000 | 18 | 4 | 48000 | 5.25
216743658 |  | BOSCH | WBAHP | Water-to-Air and Brine-to-Air | CP060-4VT/HZC-*****A |  | 61500 | 16 | 5.6 | 75000 | 5.125 | [5 empty] | 63000 | 18 | 4 | 48000 | 5.25
216743659 |  | BOSCH-GEO | WBAHP | Water-to-Air and Brine-to-Air | RP060-1VT/HZN-*****A |  | 61000 | 16 | 5.6 | 75000 | 5.0833 | [5 empty] | 62500 | 18 | 4 | 47500 | 5.2083
216743660 |  | BOSCH | WBAHP | Water-to-Air and Brine-to-Air | CP060-1VT/HZN-*****A |  | 61000 | 16 | 5.6 | 75000 | 5.0833 | [5 empty] | 62500 | 18 | 4 | 47500 | 5.2083
216743661 |  | BOSCH | WBAHP | Water-to-Air and Brine-to-Air | CP060-3VT/HZN-*****A |  | 61000 | 16 | 5.6 | 75000 | 5.0833 | [5 empty] | 62500 | 18 | 4 | 47500 | 5.2083
4219424 |  | NORDIC | WBAHP | Water-to-Air and Brine-to-Air | R45HACW-P-1T-*-SDE** | [6 empty] | 38500 | 21.3 | 4.3 | 35700 | 3.2083 | 35100 | 16.3 | 3.6 | 27200 | 2.925
4219425 |  | NORDIC | WBAHP | Water-to-Air and Brine-to-Air | R55HACW-P-1T-*-SDE** | [6 empty] | 50200 | 22.5 | 4.5 | 47200 | 4.1833 | 45400 | 17 | 3.8 | 35600 | 3.7833
217642888 |  | GeoSmart Energy | WBAHP | Water-to-Air and Brine-to-Air | S3A(V/H)006*R2**6 | [6 empty] | 9000 | 25 | 4.2 | 8000 | 0.75
217642891 |  | GeoSmart Energy | WBAHP | Water-to-Air and Brine-to-Air | S3A(V/H)015*R0**4 | [6 empty] | 16500 | 23 | 4.2 | 13500 | 1.375
217642892 |  | GeoSmart Energy | WBAHP | Water-to-Air and Brine-to-Air | S3A(V/H)015*R2**1 | [6 empty] | 16500 | 23 | 4.2 | 13500 | 1.375
217642893 |  | GeoSmart Energy | WBAHP | Water-to-Air and Brine-to-Air | S3A(V/H)015*R2**4 | [6 empty] | 16500 | 23 | 4.2 | 13500 | 1.375
217642897 |  | GeoSmart Energy | WBAHP | Water-to-Air and Brine-to-Air | S3A(V/H)024*S0**4 | [6 empty] | 26000 | 23 | 4.5 | 24000 | 2.1667 | 24800 | 17.8 | 3.7 | 18500 | 2.0667
217642898 |  | GeoSmart Energy | WBAHP | Water-to-Air and Brine-to-Air | S3A(V/H)024*S2**1 | [6 empty] | 26000 | 23 | 4.5 | 24000 | 2.1667 | 24800 | 17.8 | 3.7 | 18500 | 2.0667
217642899 |  | GeoSmart Energy | WBAHP | Water-to-Air and Brine-to-Air | S3A(V/H)024*S2**4 | [6 empty] | 26000 | 23 | 4.5 | 24000 | 2.1667 | 24800 | 17.8 | 3.7 | 18500 | 2.0667
217642900 |  | GeoSmart Energy | WBAHP | Water-to-Air and Brine-to-Air | S3A(V/H)024*S3**1 | [6 empty] | 26000 | 23 | 4.5 | 24000 | 2.1667 | 24800 | 17.8 | 3.7 | 18500 | 2.0667
217642901 |  | GeoSmart Energy | WBAHP | Water-to-Air and Brine-to-Air | S3A(V/H)024*S3**4 | [6 empty] | 26000 | 23 | 4.5 | 24000 | 2.1667 | 24800 | 17.8 | 3.7 | 18500 | 2.0667
217642902 |  | GeoSmart Energy | WBAHP | Water-to-Air and Brine-to-Air | S3A(V/H)024*S4**1 | [6 empty] | 26000 | 23 | 4.5 | 24000 | 2.1667 | 24800 | 17.8 | 3.7 | 18500 | 2.0667
217642903 |  | GeoSmart Energy | WBAHP | Water-to-Air and Brine-to-Air | S3A(V/H)024*S4**4 | [6 empty] | 26000 | 23 | 4.5 | 24000 | 2.1667 | 24800 | 17.8 | 3.7 | 18500 | 2.0667
217642911 |  | GeoSmart Energy | WBAHP | Water-to-Air and Brine-to-Air | S3A(V/H)036*S0**4 | [6 empty] | 40000 | 23.5 | 4.4 | 35000 | 3.3333 | 36000 | 17.5 | 3.7 | 27000 | 3
217642912 |  | GeoSmart Energy | WBAHP | Water-to-Air and Brine-to-Air | S3A(V/H)036*S2**1 | [6 empty] | 40000 | 23.5 | 4.4 | 35000 | 3.3333 | 36000 | 17.5 | 3.7 | 27000 | 3
217642913 |  | GeoSmart Energy | WBAHP | Water-to-Air and Brine-to-Air | S3A(V/H)036*S2**4 | [6 empty] | 40000 | 23.5 | 4.4 | 35000 | 3.3333 | 36000 | 17.5 | 3.7 | 27000 | 3
217642914 |  | GeoSmart Energy | WBAHP | Water-to-Air and Brine-to-Air | S3A(V/H)036*S3**1 | [6 empty] | 40000 | 23.5 | 4.4 | 35000 | 3.3333 | 36000 | 17.5 | 3.7 | 27000 | 3
205350086 |  | BOSCH | WBWHP | Water-to-Water and Brine-to-Water | TW025-1***-****CB | [6 empty] | 25400 | 22.1 | 3.7 | 23800 | 2.1167 | 23400 | 16.9 | 3.05 | 18700 | 1.95
205350087 |  | BOSCH | WBWHP | Water-to-Water and Brine-to-Water | TW035-1***-****CB | [6 empty] | 37200 | 21.3 | 3.7 | 35800 | 3.1 | 34100 | 16.1 | 3.05 | 28300 | 2.8417
205350594 |  | BOSCH | WBWHP | Water-to-Water and Brine-to-Water | TW061-1***-****CB | [6 empty] | 58500 | 21 | 3.6 | 55900 | 4.875 | 54400 | 16.2 | 3.05 | 45400 | 4.5333
205503115 |  | BOSCH-GEO | WBAHP-CB | Water-to-Air and Brine-to-Air | SM024-1CS*******A | BVA-24WN1-M20 | [5 empty] | 28600 | 22.1 | 4.8 | 24200 | 2.3833 | 26500 | 16.6 | 4 | 19000 | 2.2083
205503116 |  | BOSCH-GEO | WBAHP-C | Water-to-Air and Brine-to-Air | SM024-1CS*******A | BMAC2430BNTD | [5 empty] | 27400 | 23.2 | 4.8 | 24000 | 2.2833 | 25500 | 18.1 | 3.95 | 18900 | 2.125
205503117 |  | BOSCH-GEO | WBAHP-CB | Water-to-Air and Brine-to-Air | SM036-1CSC-*****B | BVA-36WN1-M20 | [5 empty] | 38400 | 21.3 | 4.5 | 36500 | 3.2 | 36400 | 16.8 | 3.95 | 29200 | 3.0333
205503118 |  | BOSCH-GEO | WBAHP-C | Water-to-Air and Brine-to-Air | SM036-1CSC-*****B | BMAC3036BNTD | [5 empty] | 39600 | 20.5 | 4.6 | 36000 | 3.3 | 37100 | 16.4 | 4.05 | 29800 | 3.0917
205503119 |  | BOSCH-GEO | WBAHP-CB | Water-to-Air and Brine-to-Air | LM024-1CS*******A | BVA-24WN1-M20 | [5 empty] | 28600 | 22.1 | 4.8 | 24200 | 2.3833 | 26500 | 16.6 | 4 | 19000 | 2.2083
205503120 |  | BOSCH-GEO | WBAHP-C | Water-to-Air and Brine-to-Air | LM024-1CS*******A | BMAC2430BNTD | [5 empty] | 27400 | 23.2 | 4.8 | 24000 | 2.2833 | 25500 | 18.1 | 3.95 | 18900 | 2.125
205503121 |  | BOSCH-GEO | WBAHP-CB | Water-to-Air and Brine-to-Air | LM036-1CSC-*****B | BVA-36WN1-M20 | [5 empty] | 38400 | 21.3 | 4.5 | 36500 | 3.2 | 36400 | 16.8 | 3.95 | 29200 | 3.0333
205503122 |  | BOSCH-GEO | WBAHP-C | Water-to-Air and Brine-to-Air | LM036-1CSC-*****B | BMAC3036BNTD | [5 empty] | 39600 | 20.5 | 4.6 | 36000 | 3.3 | 37100 | 16.4 | 4.05 | 29800 | 3.0917
205503123 |  | BOSCH | WBAHP-CB | Water-to-Air and Brine-to-Air | SM024-1CS*******A | BVA-24WN1-M20 | [5 empty] | 28600 | 22.1 | 4.8 | 24200 | 2.3833 | 26500 | 16.6 | 4 | 19000 | 2.2083
205503124 |  | BOSCH | WBAHP-C | Water-to-Air and Brine-to-Air | SM024-1CS*******A | BMAC2430BNTD | [5 empty] | 27400 | 23.2 | 4.8 | 24000 | 2.2833 | 25500 | 18.1 | 3.95 | 18900 | 2.125
205503125 |  | BOSCH | WBAHP-CB | Water-to-Air and Brine-to-Air | SM036-1CSC-*****B | BVA-36WN1-M20 | [5 empty] | 38400 | 21.3 | 4.5 | 36500 | 3.2 | 36400 | 16.8 | 3.95 | 29200 | 3.0333
205503126 |  | BOSCH | WBAHP-C | Water-to-Air and Brine-to-Air | SM036-1CSC-*****B | BMAC3036BNTD | [5 empty] | 39600 | 20.5 | 4.6 | 36000 | 3.3 | 37100 | 16.4 | 4.05 | 29800 | 3.0917
205503127 |  | FHP | WBAHP-CB | Water-to-Air and Brine-to-Air | LM024-1CS*******A | BVA-24WN1-M20 | [5 empty] | 28600 | 22.1 | 4.8 | 24200 | 2.3833 | 26500 | 16.6 | 4 | 19000 | 2.2083
205503128 |  | FHP | WBAHP-C | Water-to-Air and Brine-to-Air | LM024-1CS*******A | BMAC2430BNTD | [5 empty] | 27400 | 23.2 | 4.8 | 24000 | 2.2833 | 25500 | 18.1 | 3.95 | 18900 | 2.125
205503129 |  | FHP | WBAHP-CB | Water-to-Air and Brine-to-Air | LM036-1CSC-*****B | BVA-36WN1-M20 | [5 empty] | 38400 | 21.3 | 4.5 | 36500 | 3.2 | 36400 | 16.8 | 3.95 | 29200 | 3.0333
205503130 |  | FHP | WBAHP-C | Water-to-Air and Brine-to-Air | LM036-1CSC-*****B | BMAC3036BNTD | [5 empty] | 39600 | 20.5 | 4.6 | 36000 | 3.3 | 37100 | 16.4 | 4.05 | 29800 | 3.0917
205652453 |  | BOSCH-GEO | WBAHP-CB | Water-to-Air and Brine-to-Air | SM048-1CS*-*****A | BVA-48WN1-M20 | [5 empty] | 54000 | 23.1 | 4.8 | 47000 | 4.5 | 51700 | 18.1 | 4 | 38000 | 4.3083
214067865 |  | GeoSmart Energy | WBAHP | Water-to-Air and Brine-to-Air | GBV/GBH048**3*0 | [6 empty] | 48900 | 22.3 | 4.2 | 44700 | 4.075
214067866 |  | GeoSmart Energy | WBAHP | Water-to-Air and Brine-to-Air | GBV/GBH048**3*1 | [6 empty] | 50300 | 25.9 | 4.7 | 44700 | 4.1917 | 45900 | 18.8 | 4 | 36400 | 3.825
214067867 |  | GeoSmart Energy | WBAHP | Water-to-Air and Brine-to-Air | GBV/GBH048**3*4 | [6 empty] | 50300 | 25.9 | 4.7 | 44700 | 4.1917 | 45900 | 18.8 | 4 | 36400 | 3.825
214067868 |  | GeoSmart Energy | WBAHP | Water-to-Air and Brine-to-Air | GBV/GBH009**0*0 | [6 empty] | 10800 | 22.2 | 4.4 | 10600 | 0.9
214067869 |  | GeoSmart Energy | WBAHP | Water-to-Air and Brine-to-Air | GBV/GBH042**0*0 | [6 empty] | 42300 | 23.3 | 4.3 | 36000 | 3.525
214067870 |  | GeoSmart Energy | WBAHP | Water-to-Air and Brine-to-Air | GBV/GBH048**0*0 | [6 empty] | 48900 | 22.3 | 4.2 | 44700 | 4.075
214067871 |  | GeoSmart Energy | WBAHP | Water-to-Air and Brine-to-Air | GBV/GBH048**0*1 | [6 empty] | 50300 | 25.9 | 4.7 | 44700 | 4.1917 | 45900 | 18.8 | 4 | 36400 | 3.825
214067872 |  | GeoSmart Energy | WBAHP | Water-to-Air and Brine-to-Air | GBV/GBH048**0*4 | [6 empty] | 50300 | 25.9 | 4.7 | 44700 | 4.1917 | 45900 | 18.8 | 4 | 36400 | 3.825
214595542 |  | AAON, Inc. | WBAHP | Water-to-Air and Brine-to-Air | RQ-003-2-0-GCAY-V0-10-000-A | [6 empty] | 42600 | 22.6 | 4.2 | 35600 | 3.55
214595543 |  | AAON, Inc. | WBAHP | Water-to-Air and Brine-to-Air | RQ-003-3-0-GCAY-V0-10-000-A | [6 empty] | 42600 | 22.6 | 4.2 | 35600 | 3.55
214595544 |  | AAON, Inc. | WBAHP | Water-to-Air and Brine-to-Air | RQ-003-4-0-GCAY-V0-10-000-A | [6 empty] | 42600 | 22.6 | 4.2 | 35600 | 3.55
214595548 |  | AAON, Inc. | WBAHP | Water-to-Air and Brine-to-Air | RQ-004-1-0-FCAY-S0-10-000-A | [6 empty] | 53000 | 21.4 | 4.5 | 42900 | 4.4167
214595549 |  | AAON, Inc. | WBAHP | Water-to-Air and Brine-to-Air | RQ-004-2-0-GCAY-V0-10-000-A | [6 empty] | 54000 | 23 | 4.5 | 43600 | 4.5
214595550 |  | AAON, Inc. | WBAHP | Water-to-Air and Brine-to-Air | RQ-004-3-0-GCAY-V0-10-000-A | [6 empty] | 54000 | 23 | 4.5 | 43600 | 4.5
214595551 |  | AAON, Inc. | WBAHP | Water-to-Air and Brine-to-Air | RQ-004-4-0-GCAY-V0-10-000-A | [6 empty] | 54000 | 23 | 4.5 | 43600 | 4.5
214595552 |  | AAON, Inc. | WBAHP | Water-to-Air and Brine-to-Air | RQ-004-2-0-FCAY-S0-10-000-A | [6 empty] | 53000 | 21.4 | 4.5 | 42900 | 4.4167
214595553 |  | AAON, Inc. | WBAHP | Water-to-Air and Brine-to-Air | RQ-004-3-0-FCAY-S0-10-000-A | [6 empty] | 53000 | 21.4 | 4.5 | 42900 | 4.4167
214595554 |  | AAON, Inc. | WBAHP | Water-to-Air and Brine-to-Air | RQ-004-4-0-FCAY-S0-10-000-A | [6 empty] | 53000 | 21.4 | 4.5 | 42900 | 4.4167
214595562 |  | AAON, Inc. | WBAHP | Water-to-Air and Brine-to-Air | RN-006-2-0-FCAY-S0-10-000-A | [6 empty] | 63300 | 21.8 | 4.1 | 50100 | 5.275
214595563 |  | AAON, Inc. | WBAHP | Water-to-Air and Brine-to-Air | RN-006-3-0-FCAY-S0-10-000-A | [6 empty] | 63300 | 21.8 | 4.1 | 50100 | 5.275
214595564 |  | AAON, Inc. | WBAHP | Water-to-Air and Brine-to-Air | RN-006-4-0-FCAY-S0-10-000-A | [6 empty] | 63300 | 21.8 | 4.1 | 50100 | 5.275
214595565 |  | AAON, Inc. | WBAHP | Water-to-Air and Brine-to-Air | RN-006-2-0-GCAY-V0-10-000-A | [6 empty] | 63300 | 21.8 | 4.1 | 50100 | 5.275
214595566 |  | AAON, Inc. | WBAHP | Water-to-Air and Brine-to-Air | RN-006-3-0-GCAY-V0-10-000-A | [6 empty] | 63300 | 21.8 | 4.1 | 50100 | 5.275
214595567 |  | AAON, Inc. | WBAHP | Water-to-Air and Brine-to-Air | RN-006-4-0-GCAY-V0-10-000-A | [6 empty] | 63300 | 21.8 | 4.1 | 50100 | 5.275
215268702 |  | WaterFurnace | WBAHP | Water-to-Air and Brine-to-Air | V5A(V/H)048*S3**1 | [6 empty] | 53500 | 26 | 4.8 | 48000 | 4.4583 | 51000 | 19 | 4.2 | 38500 | 4.25
215268703 |  | WaterFurnace | WBAHP | Water-to-Air and Brine-to-Air | V5A(V/H)048*S0**2 | [6 empty] | 53500 | 26 | 4.8 | 48000 | 4.4583 | 51000 | 19 | 4.2 | 38500 | 4.25
215268704 |  | WaterFurnace | WBAHP | Water-to-Air and Brine-to-Air | V5A(V/H)048*S3**2 | [6 empty] | 53500 | 26 | 4.8 | 48000 | 4.4583 | 51000 | 19 | 4.2 | 38500 | 4.25
215268705 |  | WaterFurnace | WBAHP | Water-to-Air and Brine-to-Air | V5A(V/H)048*S0**4 | [6 empty] | 53500 | 26 | 4.8 | 48000 | 4.4583 | 51000 | 19 | 4.2 | 38500 | 4.25
215268706 |  | WaterFurnace | WBAHP | Water-to-Air and Brine-to-Air | V5A(V/H)048*S3**4 | [6 empty] | 53500 | 26 | 4.8 | 48000 | 4.4583 | 51000 | 19 | 4.2 | 38500 | 4.25
215268713 |  | WaterFurnace | WBAHP | Water-to-Air and Brine-to-Air | V5A(V/H)030*S2**1 |  | 30000 | 17.5 | 5.3 | 36000 | 2.5 | 33000 | 28 | 4.5 | 30000 | 2.75 | 30000 | 21 | 3.9 | 23000 | 2.5
215268714 |  | WaterFurnace | WBAHP | Water-to-Air and Brine-to-Air | V5A(V/H)030*S4**1 |  | 30000 | 17.5 | 5.3 | 36000 | 2.5 | 33000 | 28 | 4.5 | 30000 | 2.75 | 30000 | 21 | 3.9 | 23000 | 2.5
215268715 |  | WaterFurnace | WBAHP | Water-to-Air and Brine-to-Air | V5A(V/H)030*S2**4 |  | 30000 | 17.5 | 5.3 | 36000 | 2.5 | 33000 | 28 | 4.5 | 30000 | 2.75 | 30000 | 21 | 3.9 | 23000 | 2.5
215268716 |  | WaterFurnace | WBAHP | Water-to-Air and Brine-to-Air | V5A(V/H)030*S4**4 |  | 30000 | 17.5 | 5.3 | 36000 | 2.5 | 33000 | 28 | 4.5 | 30000 | 2.75 | 30000 | 21 | 3.9 | 23000 | 2.5
215268717 |  | WaterFurnace | WBAHP | Water-to-Air and Brine-to-Air | V5A(V/H)036*S4**1 |  | 36000 | 18.8 | 5.8 | 39000 | 3 | 39000 | 29 | 5 | 32000 | 3.25 | 37500 | 21.5 | 4.2 | 26000 | 3.125
215268718 |  | WaterFurnace | WBAHP | Water-to-Air and Brine-to-Air | V5A(V/H)036*S2**2 |  | 36000 | 18.8 | 5.8 | 39000 | 3 | 39000 | 29 | 5 | 32000 | 3.25 | 37500 | 21.5 | 4.2 | 26000 | 3.125
215268719 |  | WaterFurnace | WBAHP | Water-to-Air and Brine-to-Air | V5A(V/H)036*S4**2 |  | 36000 | 18.8 | 5.8 | 39000 | 3 | 39000 | 29 | 5 | 32000 | 3.25 | 37500 | 21.5 | 4.2 | 26000 | 3.125
215268720 |  | WaterFurnace | WBAHP | Water-to-Air and Brine-to-Air | V5A(V/H)036*S2**4 |  | 36000 | 18.8 | 5.8 | 39000 | 3 | 39000 | 29 | 5 | 32000 | 3.25 | 37500 | 21.5 | 4.2 | 26000 | 3.125
215268721 |  | WaterFurnace | WBAHP | Water-to-Air and Brine-to-Air | V5A(V/H)036*S4**4 |  | 36000 | 18.8 | 5.8 | 39000 | 3 | 39000 | 29 | 5 | 32000 | 3.25 | 37500 | 21.5 | 4.2 | 26000 | 3.125
215268722 |  | WaterFurnace | WBAHP | Water-to-Air and Brine-to-Air | V5A(V/H)042*S4**1 |  | 42000 | 18.4 | 6 | 49000 | 3.5 | 45000 | 27 | 5.2 | 39000 | 3.75 | 42000 | 21.2 | 4.2 | 32000 | 3.5
215268723 |  | WaterFurnace | WBAHP | Water-to-Air and Brine-to-Air | V5A(V/H)042*S2**2 |  | 42000 | 18.4 | 6 | 49000 | 3.5 | 45000 | 27 | 5.2 | 39000 | 3.75 | 42000 | 21.2 | 4.2 | 32000 | 3.5
215268724 |  | WaterFurnace | WBAHP | Water-to-Air and Brine-to-Air | V5A(V/H)042*S4**2 |  | 42000 | 18.4 | 6 | 49000 | 3.5 | 45000 | 27 | 5.2 | 39000 | 3.75 | 42000 | 21.2 | 4.2 | 32000 | 3.5
215268725 |  | WaterFurnace | WBAHP | Water-to-Air and Brine-to-Air | V5A(V/H)042*S4**4 |  | 42000 | 18.4 | 6 | 49000 | 3.5 | 45000 | 27 | 5.2 | 39000 | 3.75 | 42000 | 21.2 | 4.2 | 32000 | 3.5
215268726 |  | WaterFurnace | WBAHP | Water-to-Air and Brine-to-Air | V5A(V/H)048*S4**1 | [6 empty] | 53500 | 26 | 4.8 | 48000 | 4.4583 | 51000 | 19 | 4.2 | 38500 | 4.25
215268727 |  | WaterFurnace | WBAHP | Water-to-Air and Brine-to-Air | V5A(V/H)048*S2**2 | [6 empty] | 53500 | 26 | 4.8 | 48000 | 4.4583 | 51000 | 19 | 4.2 | 38500 | 4.25
215268728 |  | WaterFurnace | WBAHP | Water-to-Air and Brine-to-Air | V5A(V/H)048*S4**2 | [6 empty] | 53500 | 26 | 4.8 | 48000 | 4.4583 | 51000 | 19 | 4.2 | 38500 | 4.25
215268729 |  | WaterFurnace | WBAHP | Water-to-Air and Brine-to-Air | V5A(V/H)048*S4**4 | [6 empty] | 53500 | 26 | 4.8 | 48000 | 4.4583 | 51000 | 19 | 4.2 | 38500 | 4.25
215268734 |  | WaterFurnace | WBAHP | Water-to-Air and Brine-to-Air | V5A(V/H)036*S2**1 |  | 36000 | 18.8 | 5.8 | 39000 | 3 | 39000 | 29 | 5 | 32000 | 3.25 | 37500 | 21.5 | 4.2 | 26000 | 3.125
215268735 |  | WaterFurnace | WBAHP | Water-to-Air and Brine-to-Air | V5A(V/H)018*D0**1 | [6 empty] | 20800 | 27 | 5 | 18900 | 1.7333 | 18700 | 19.8 | 4.2 | 14700 | 1.5583
215268736 |  | WaterFurnace | WBAHP | Water-to-Air and Brine-to-Air | V5A(V/H)018*D0**4 | [6 empty] | 20800 | 27 | 5 | 18900 | 1.7333 | 18700 | 19.8 | 4.2 | 14700 | 1.5583
215268737 |  | WaterFurnace | WBAHP | Water-to-Air and Brine-to-Air | V5A(V/H)024*D0**1 |  | 23800 | 16.1 | 5.7 | 28000 | 1.9833 | 26400 | 25.2 | 4.9 | 23300 | 2.2 | 25000 | 19.2 | 4.1 | 19400 | 2.0833
215268738 |  | WaterFurnace | WBAHP | Water-to-Air and Brine-to-Air | V5A(V/H)024*D2**1 |  | 23800 | 16.1 | 5.7 | 28000 | 1.9833 | 26400 | 25.2 | 4.9 | 23300 | 2.2 | 25000 | 19.2 | 4.1 | 19400 | 2.0833
215268739 |  | WaterFurnace | WBAHP | Water-to-Air and Brine-to-Air | V5A(V/H)024*D3**1 |  | 23800 | 16.1 | 5.7 | 28000 | 1.9833 | 26400 | 25.2 | 4.9 | 23300 | 2.2 | 25000 | 19.2 | 4.1 | 19400 | 2.0833
213307834 |  | GeoSmart Energy | WBAHP | Water-to-Air and Brine-to-Air | QT038**1*(1,2)*****K | [6 empty] | 38200 | 23.8 | 4.5 | 33200 | 3.1833 | 36000 | 18.7 | 3.9 | 27400 | 3
213307835 |  | GeoSmart Energy | WBAHP | Water-to-Air and Brine-to-Air | QT049**1*(1,2)*****J | [6 empty] | 50200 | 23.1 | 4.5 | 46900 | 4.1833 | 47700 | 18.2 | 3.8 | 38000 | 3.975
213307836 |  | GeoSmart Energy | WBAHP | Water-to-Air and Brine-to-Air | QT064**1*1*****J | [6 empty] | 63900 | 21 | 4.5 | 58600 | 5.325 | 58300 | 16.2 | 3.8 | 46600 | 4.8583
213351449 |  | YORK BY JOHNSON CONTROLS | WBAHP | Water-to-Air and Brine-to-Air | YLFT024**1*4*A | [6 empty] | 25100 | 20.6 | 4.4 | 23500 | 2.0917 | 23100 | 15.6 | 3.8 | 18900 | 1.925
213351450 |  | YORK BY JOHNSON CONTROLS | WBAHP | Water-to-Air and Brine-to-Air | YLFT036**1*4*A | [6 empty] | 38000 | 19.7 | 4.2 | 35500 | 3.1667 | 35100 | 15.5 | 3.6 | 26000 | 2.925
213351451 |  | YORK BY JOHNSON CONTROLS | WBAHP | Water-to-Air and Brine-to-Air | YLFT048**1*4*A | [6 empty] | 52300 | 21.8 | 4.3 | 45000 | 4.3583 | 49000 | 16.1 | 3.7 | 36000 | 4.0833
213351452 |  | YORK BY JOHNSON CONTROLS | WBAHP | Water-to-Air and Brine-to-Air | YLFT060**1*4*B | [6 empty] | 64100 | 20.7 | 4 | 56500 | 5.3417 | 59900 | 16.5 | 3.4 | 45300 | 4.9917
207822262 |  | GeoSmart Energy | WBWHP | Water-to-Water and Brine-to-Water | NETZERO22KW2BWRH | [6 empty] | 48967 | 18.75 | 3.22 | 86016 | 4.0806 | 44726 | 13.95 | 2.81 | 70898 | 3.7272
207822263 |  | GeoSmart Energy | WBWHP | Water-to-Water and Brine-to-Water | NETZERO22KW2BWBB | [6 empty] | 48967 | 18.75 | 3.22 | 86016 | 4.0806 | 44726 | 13.95 | 2.81 | 70898 | 3.7272
207822264 |  | GeoSmart Energy | WBWHP | Water-to-Water and Brine-to-Water | NETZERO22KW2BWBH | [6 empty] | 48967 | 18.75 | 3.22 | 86016 | 4.0806 | 44726 | 13.95 | 2.81 | 70898 | 3.7272
207822273 |  | GeoSmart Energy | WBWHP | Water-to-Water and Brine-to-Water | NETZERO9KW2CWRB | [6 empty] | 23901 | 18.6 | 3.35 | 46261 | 1.9917 | 21781 | 13.65 | 2.83 | 36024 | 1.8151
207822274 |  | GeoSmart Energy | WBWHP | Water-to-Water and Brine-to-Water | NETZERO09KW2CWRH | [6 empty] | 23901 | 18.6 | 3.35 | 46261 | 1.9917 | 21781 | 13.65 | 2.83 | 36024 | 1.8151
207822275 |  | GeoSmart Energy | WBWHP | Water-to-Water and Brine-to-Water | NETZERO09KW2CWBB | [6 empty] | 23901 | 18.6 | 3.35 | 46261 | 1.9917 | 21781 | 13.65 | 2.83 | 36024 | 1.8151
207822276 |  | GeoSmart Energy | WBWHP | Water-to-Water and Brine-to-Water | NETZERO09KW2CWBH | [6 empty] | 23901 | 18.6 | 3.35 | 46261 | 1.9917 | 21781 | 13.65 | 2.83 | 36024 | 1.8151
207822285 |  | GeoSmart Energy | WBWHP | Water-to-Water and Brine-to-Water | NETZERO12KW2CWRB | [6 empty] | 32057 | 18.57 | 3.47 | 62244 | 2.6714 | 29297 | 13.72 | 2.87 | 48688 | 2.4414
207822286 |  | GeoSmart Energy | WBWHP | Water-to-Water and Brine-to-Water | NETZERO12KW2CWRH | [6 empty] | 32057 | 18.57 | 3.47 | 62244 | 2.6714 | 29297 | 13.72 | 2.87 | 48688 | 2.4414
215402562 |  | DAIKIN | WBAHP | Water-to-Air and Brine-to-Air | WSSV030E1*B*C |  | 29200 | 19.17 | 5.67 | 34500 | 2.4333
215402563 |  | DAIKIN | WBAHP | Water-to-Air and Brine-to-Air | WSSV030F3*B*C |  | 29200 | 18.78 | 5.91 | 34500 | 2.4333
215402566 |  | DAIKIN | WBAHP | Water-to-Air and Brine-to-Air | WSSV036E1*B*T |  | 39000 | 19.02 | 5.35 | 44100 | 3.25
215402567 |  | DAIKIN | WBAHP | Water-to-Air and Brine-to-Air | WSSV036F3*B*T |  | 39000 | 18.4 | 5.34 | 44100 | 3.25
215402570 |  | DAIKIN | WBAHP | Water-to-Air and Brine-to-Air | WSSV036E1*B*C |  | 39000 | 19.02 | 5.35 | 44100 | 3.25
215402571 |  | DAIKIN | WBAHP | Water-to-Air and Brine-to-Air | WSSV036F3*B*C |  | 39000 | 18.4 | 5.34 | 44100 | 3.25
10259035 |  | GEOCOMFORT | WBAHP | Water-to-Air and Brine-to-Air | GZS015*****1B |  | 14600 | 17.3 | 5.5 | 16700 | 1.2167 | [5 empty] | 15200 | 20.3 | 3.9 | 10900 | 1.2667
10259036 |  | HYDRON MODULE | WBAHP | Water-to-Air and Brine-to-Air | HZS015*****1B |  | 14600 | 17.3 | 5.5 | 16700 | 1.2167 | [5 empty] | 15200 | 20.3 | 3.9 | 10900 | 1.2667
10259037 |  | TETCO | WBAHP | Water-to-Air and Brine-to-Air | TZS015*****1B |  | 14600 | 17.3 | 5.5 | 16700 | 1.2167 | [5 empty] | 15200 | 20.3 | 3.9 | 10900 | 1.2667
10259038 |  | GEOCOMFORT | WBAHP | Water-to-Air and Brine-to-Air | GZS015*A***1B |  | 14600 | 17.3 | 5.5 | 16700 | 1.2167 | [5 empty] | 15200 | 20.3 | 3.9 | 10900 | 1.2667
10259039 |  | HYDRON MODULE | WBAHP | Water-to-Air and Brine-to-Air | HZS015*A***1B |  | 14600 | 17.3 | 5.5 | 16700 | 1.2167 | [5 empty] | 15200 | 20.3 | 3.9 | 10900 | 1.2667
10259040 |  | TETCO | WBAHP | Water-to-Air and Brine-to-Air | TZS015*A***1B |  | 14600 | 17.3 | 5.5 | 16700 | 1.2167 | [5 empty] | 15200 | 20.3 | 3.9 | 10900 | 1.2667
10259054 |  | GEOCOMFORT | WBAHP | Water-to-Air and Brine-to-Air | GZS017*****1B |  | 17300 | 17.4 | 5.6 | 20400 | 1.4417 | [5 empty] | 18100 | 20.5 | 3.8 | 13000 | 1.5083
10259055 |  | HYDRON MODULE | WBAHP | Water-to-Air and Brine-to-Air | HZS017*****1B |  | 17300 | 17.4 | 5.6 | 20400 | 1.4417 | [5 empty] | 18100 | 20.5 | 3.8 | 13000 | 1.5083
10259056 |  | TETCO | WBAHP | Water-to-Air and Brine-to-Air | TZS017*****1B |  | 17300 | 17.4 | 5.6 | 20400 | 1.4417 | [5 empty] | 18100 | 20.5 | 3.8 | 13000 | 1.5083
10259057 |  | GEOCOMFORT | WBAHP | Water-to-Air and Brine-to-Air | GZS017*A***1B |  | 17300 | 17.4 | 5.6 | 20400 | 1.4417 | [5 empty] | 18100 | 20.5 | 3.8 | 13000 | 1.5083
10259058 |  | HYDRON MODULE | WBAHP | Water-to-Air and Brine-to-Air | HZS017*A***1B |  | 17300 | 17.4 | 5.6 | 20400 | 1.4417 | [5 empty] | 18100 | 20.5 | 3.8 | 13000 | 1.5083
7519776 |  | HYDRON MODULE | WBAHP | Water-to-Air and Brine-to-Air | HVS024*3***1 |  | 25900 | 18.4 | 5.9 | 29800 | 2.1583 | 29400 | 29.5 | 5.1 | 24000 | 2.45 | 27000 | 21.6 | 4.2 | 19300 | 2.25
7519777 |  | TETCO | WBAHP | Water-to-Air and Brine-to-Air | TVS024*3***1 |  | 25900 | 18.4 | 5.9 | 29800 | 2.1583 | 29400 | 29.5 | 5.1 | 24000 | 2.45 | 27000 | 21.6 | 4.2 | 19300 | 2.25
7520238 |  | GEOCOMFORT | WBAHP | Water-to-Air and Brine-to-Air | GVS030*****1 |  | 30100 | 17.6 | 5.9 | 36200 | 2.5083 | 34000 | 27.5 | 5.1 | 29200 | 2.8333 | 31400 | 20.4 | 4.2 | 23200 | 2.6167
7520239 |  | HYDRON MODULE | WBAHP | Water-to-Air and Brine-to-Air | HVS030*****1 |  | 30100 | 17.6 | 5.9 | 36200 | 2.5083 | 34000 | 27.5 | 5.1 | 29200 | 2.8333 | 31400 | 20.4 | 4.2 | 23200 | 2.6167
7520240 |  | TETCO | WBAHP | Water-to-Air and Brine-to-Air | TVS030*****1 |  | 30100 | 17.6 | 5.9 | 36200 | 2.5083 | 34000 | 27.5 | 5.1 | 29200 | 2.8333 | 31400 | 20.4 | 4.2 | 23200 | 2.6167
7520241 |  | GEOCOMFORT | WBAHP | Water-to-Air and Brine-to-Air | GVS030*2***1 |  | 30100 | 17.6 | 5.9 | 36200 | 2.5083 | 34000 | 27.5 | 5.1 | 29200 | 2.8333 | 31400 | 20.4 | 4.2 | 23200 | 2.6167
7520242 |  | HYDRON MODULE | WBAHP | Water-to-Air and Brine-to-Air | HVS030*2***1 |  | 30100 | 17.6 | 5.9 | 36200 | 2.5083 | 34000 | 27.5 | 5.1 | 29200 | 2.8333 | 31400 | 20.4 | 4.2 | 23200 | 2.6167
7520243 |  | TETCO | WBAHP | Water-to-Air and Brine-to-Air | TVS030*2***1 |  | 30100 | 17.6 | 5.9 | 36200 | 2.5083 | 34000 | 27.5 | 5.1 | 29200 | 2.8333 | 31400 | 20.4 | 4.2 | 23200 | 2.6167
7520244 |  | TETCO | WBAHP | Water-to-Air and Brine-to-Air | TVS030*3***1 |  | 30100 | 17.6 | 5.9 | 36200 | 2.5083 | 34000 | 27.5 | 5.1 | 29200 | 2.8333 | 31400 | 20.4 | 4.2 | 23200 | 2.6167
7520245 |  | HYDRON MODULE | WBAHP | Water-to-Air and Brine-to-Air | HVS030*3***1 |  | 30100 | 17.6 | 5.9 | 36200 | 2.5083 | 34000 | 27.5 | 5.1 | 29200 | 2.8333 | 31400 | 20.4 | 4.2 | 23200 | 2.6167
7520246 |  | GEOCOMFORT | WBAHP | Water-to-Air and Brine-to-Air | GVS030*A***1 |  | 30100 | 17.6 | 5.9 | 36200 | 2.5083 | 34000 | 27.5 | 5.1 | 29200 | 2.8333 | 31400 | 20.4 | 4.2 | 23200 | 2.6167
7520247 |  | HYDRON MODULE | WBAHP | Water-to-Air and Brine-to-Air | HVS030*A***1 |  | 30100 | 17.6 | 5.9 | 36200 | 2.5083 | 34000 | 27.5 | 5.1 | 29200 | 2.8333 | 31400 | 20.4 | 4.2 | 23200 | 2.6167
7520248 |  | TETCO | WBAHP | Water-to-Air and Brine-to-Air | TVS030*A***1 |  | 30100 | 17.6 | 5.9 | 36200 | 2.5083 | 34000 | 27.5 | 5.1 | 29200 | 2.8333 | 31400 | 20.4 | 4.2 | 23200 | 2.6167
7520249 |  | GEOCOMFORT | WBAHP | Water-to-Air and Brine-to-Air | GVS030*3***1 |  | 30100 | 17.6 | 5.9 | 36200 | 2.5083 | 34000 | 27.5 | 5.1 | 29200 | 2.8333 | 31400 | 20.4 | 4.2 | 23200 | 2.6167
7520250 |  | GEOCOMFORT | WBAHP | Water-to-Air and Brine-to-Air | GVS036*****1 | [6 empty] | 41600 | 25.5 | 4.8 | 36900 | 3.4667 | 38800 | 19.2 | 3.9 | 29600 | 3.2333
7520251 |  | HYDRON MODULE | WBAHP | Water-to-Air and Brine-to-Air | HVS036*****1 | [6 empty] | 41600 | 25.5 | 4.8 | 36900 | 3.4667 | 38800 | 19.2 | 3.9 | 29600 | 3.2333
7520252 |  | TETCO | WBAHP | Water-to-Air and Brine-to-Air | TVS036*****1 | [6 empty] | 41600 | 25.5 | 4.8 | 36900 | 3.4667 | 38800 | 19.2 | 3.9 | 29600 | 3.2333
7520253 |  | GEOCOMFORT | WBAHP | Water-to-Air and Brine-to-Air | GVS036*2***1 | [6 empty] | 41600 | 25.5 | 4.8 | 36900 | 3.4667 | 38800 | 19.2 | 3.9 | 29600 | 3.2333
7520254 |  | HYDRON MODULE | WBAHP | Water-to-Air and Brine-to-Air | HVS036*2***1 | [6 empty] | 41600 | 25.5 | 4.8 | 36900 | 3.4667 | 38800 | 19.2 | 3.9 | 29600 | 3.2333
7520255 |  | TETCO | WBAHP | Water-to-Air and Brine-to-Air | TVS036*2***1 | [6 empty] | 41600 | 25.5 | 4.8 | 36900 | 3.4667 | 38800 | 19.2 | 3.9 | 29600 | 3.2333
7520256 |  | GEOCOMFORT | WBAHP | Water-to-Air and Brine-to-Air | GVS036*3***1 | [6 empty] | 41600 | 25.5 | 4.8 | 36900 | 3.4667 | 38800 | 19.2 | 3.9 | 29600 | 3.2333
7520257 |  | HYDRON MODULE | WBAHP | Water-to-Air and Brine-to-Air | HVS036*3***1 | [6 empty] | 41600 | 25.5 | 4.8 | 36900 | 3.4667 | 38800 | 19.2 | 3.9 | 29600 | 3.2333
7520258 |  | TETCO | WBAHP | Water-to-Air and Brine-to-Air | TVS036*3***1 | [6 empty] | 41600 | 25.5 | 4.8 | 36900 | 3.4667 | 38800 | 19.2 | 3.9 | 29600 | 3.2333
7520259 |  | GEOCOMFORT | WBAHP | Water-to-Air and Brine-to-Air | GVS036*A***1 | [6 empty] | 41600 | 25.5 | 4.8 | 36900 | 3.4667 | 38800 | 19.2 | 3.9 | 29600 | 3.2333
7520260 |  | HYDRON MODULE | WBAHP | Water-to-Air and Brine-to-Air | HVS036*A***1 | [6 empty] | 41600 | 25.5 | 4.8 | 36900 | 3.4667 | 38800 | 19.2 | 3.9 | 29600 | 3.2333
7520261 |  | TETCO | WBAHP | Water-to-Air and Brine-to-Air | TVS036*A***1 | [6 empty] | 41600 | 25.5 | 4.8 | 36900 | 3.4667 | 38800 | 19.2 | 3.9 | 29600 | 3.2333
7523956 |  | GEOCOMFORT | WBAHP | Water-to-Air and Brine-to-Air | GVS018*****1 |  | 20700 | 18.8 | 6.2 | 23700 | 1.725 | 23200 | 30.5 | 5.3 | 19600 | 1.9333 | 21700 | 22.2 | 4 | 15400 | 1.8083
7523957 |  | HYDRON MODULE | WBAHP | Water-to-Air and Brine-to-Air | HVS018*****1 |  | 20700 | 18.8 | 6.2 | 23700 | 1.725 | 23200 | 30.5 | 5.3 | 19600 | 1.9333 | 21700 | 22.2 | 4 | 15400 | 1.8083
7523958 |  | TETCO | WBAHP | Water-to-Air and Brine-to-Air | TVS018*****1 |  | 20700 | 18.8 | 6.2 | 23700 | 1.725 | 23200 | 30.5 | 5.3 | 19600 | 1.9333 | 21700 | 22.2 | 4 | 15400 | 1.8083
7523959 |  | GEOCOMFORT | WBAHP | Water-to-Air and Brine-to-Air | GVS018*A***1 |  | 20700 | 18.8 | 6.2 | 23700 | 1.725 | 23200 | 30.5 | 5.3 | 19600 | 1.9333 | 21700 | 22.2 | 4 | 15400 | 1.8083
7523960 |  | HYDRON MODULE | WBAHP | Water-to-Air and Brine-to-Air | HVS018*A***1 |  | 20700 | 18.8 | 6.2 | 23700 | 1.725 | 23200 | 30.5 | 5.3 | 19600 | 1.9333 | 21700 | 22.2 | 4 | 15400 | 1.8083
7523961 |  | TETCO | WBAHP | Water-to-Air and Brine-to-Air | TVS018*A***1 |  | 20700 | 18.8 | 6.2 | 23700 | 1.725 | 23200 | 30.5 | 5.3 | 19600 | 1.9333 | 21700 | 22.2 | 4 | 15400 | 1.8083
203459710 |  | BOSCH-GEO | WBAHP-CB | Water-to-Air and Brine-to-Air | LM036-1CSC-*****B | LM036-1AV*-*****B | [5 empty] | 40900 | 21.05 | 4.4 | 35200 | 3.4083 | 37900 | 16.25 | 3.65 | 27400 | 3.1583
203459711 |  | BOSCH-GEO | WBAHP-CB | Water-to-Air and Brine-to-Air | LM036-1CSN-*****B | LM036-1AV*-*****B | [5 empty] | 40900 | 21.05 | 4.4 | 35200 | 3.4083 | 37900 | 16.25 | 3.65 | 27400 | 3.1583
203459712 |  | BOSCH-GEO | WBAHP-CB | Water-to-Air and Brine-to-Air | LM036-1CSC-*****B | LM036-1AH*-*****B | [5 empty] | 40900 | 22.2 | 4.5 | 35200 | 3.4083 | 37900 | 17.15 | 3.8 | 27400 | 3.1583
203459713 |  | BOSCH-GEO | WBAHP-CB | Water-to-Air and Brine-to-Air | LM036-1CSN-*****B | LM036-1AH*-*****B | [5 empty] | 40900 | 22.2 | 4.5 | 35200 | 3.4083 | 37900 | 16.95 | 3.8 | 27400 | 3.1583
203459714 |  | BOSCH-GEO | WBAHP-CB | Water-to-Air and Brine-to-Air | LM048-1CSC-*****A | LM048-1AV/AH*-*****A | [5 empty] | 52800 | 21.25 | 4.6 | 46600 | 4.4 | 48900 | 16.2 | 3.9 | 37800 | 4.075
3706350 |  | GEOSTAR | WBAHP | Water-to-Air and Brine-to-Air | ZS015**0*1 | [6 empty] | 16000 | 24.3 | 4.4 | 15000 | 1.3333 | 14700 | 17.5 | 3.7 | 11500 | 1.225
3706351 |  | GEOSTAR | WBAHP | Water-to-Air and Brine-to-Air | ZS015**2*1 | [6 empty] | 16000 | 24.3 | 4.4 | 15000 | 1.3333 | 14700 | 17.5 | 3.7 | 11500 | 1.225
3706369 |  | GEOSTAR | WBAHP | Water-to-Air and Brine-to-Air | ZS018**0*1 | [6 empty] | 20600 | 24 | 4.4 | 17500 | 1.7167 | 18500 | 17.5 | 3.7 | 13700 | 1.5417
215224708 |  | BOSCH | WBAHP | Water-to-Air and Brine-to-Air | RF048-1VT/HZN-*****A | [6 empty] | 52000 | 21 | 4.2 | 48000 | 4.3333 | 49000 | 16.5 | 3.7 | 38000 | 4.0833
215224710 |  | BOSCH | WBAHP | Water-to-Air and Brine-to-Air | RF060-1CFN-*****A | [6 empty] | 63000 | 19 | 4 | 55500 | 5.25 | 59000 | 15.2 | 3.5 | 43500 | 4.9167
215224782 |  | CARRIER | WBAHP | Water-to-Air and Brine-to-Air | GBA18V/H**C******1 | [6 empty] | 21300 | 24 | 4.4 | 18000 | 1.775 | 20000 | 18 | 3.6 | 14200 | 1.6667
215224783 |  | BRYANT | WBAHP | Water-to-Air and Brine-to-Air | GBA18V/H**C******1 | [6 empty] | 21300 | 24 | 4.4 | 18000 | 1.775 | 20000 | 18 | 3.6 | 14200 | 1.6667
215224784 |  | CARRIER | WBAHP | Water-to-Air and Brine-to-Air | GBA18V/H**N******1 | [6 empty] | 21000 | 24 | 4.4 | 17700 | 1.75 | 19700 | 18 | 3.6 | 14200 | 1.6417
215224785 |  | BRYANT | WBAHP | Water-to-Air and Brine-to-Air | GBA18V/H**N******1 | [6 empty] | 21000 | 24 | 4.4 | 17700 | 1.75 | 19700 | 18 | 3.6 | 14200 | 1.6417
215224786 |  | CARRIER | WBAHP | Water-to-Air and Brine-to-Air | GBA24V/H**C******1 | [6 empty] | 26000 | 23 | 4 | 23000 | 2.1667 | 25000 | 17 | 3.7 | 18000 | 2.0833
215224787 |  | BRYANT | WBAHP | Water-to-Air and Brine-to-Air | GBA24V/H**C******1 | [6 empty] | 26000 | 23 | 4 | 23000 | 2.1667 | 25000 | 17 | 3.7 | 18000 | 2.0833
215224788 |  | CARRIER | WBAHP | Water-to-Air and Brine-to-Air | GBA24V/H**N******1 | [6 empty] | 26000 | 23 | 4 | 23000 | 2.1667 | 25000 | 17 | 3.7 | 18000 | 2.0833
215224789 |  | BRYANT | WBAHP | Water-to-Air and Brine-to-Air | GBA24V/H**N******1 | [6 empty] | 26000 | 23 | 4 | 23000 | 2.1667 | 25000 | 17 | 3.7 | 18000 | 2.0833
215224790 |  | CARRIER | WBAHP | Water-to-Air and Brine-to-Air | GBA30V/H**C******1 | [6 empty] | 32000 | 22 | 4 | 28000 | 2.6667 | 31000 | 16.5 | 3.7 | 23400 | 2.5833
215224791 |  | BRYANT | WBAHP | Water-to-Air and Brine-to-Air | GBA30V/H**C******1 | [6 empty] | 32000 | 22 | 4 | 28000 | 2.6667 | 31000 | 16.5 | 3.7 | 23400 | 2.5833
215224792 |  | CARRIER | WBAHP | Water-to-Air and Brine-to-Air | GBA30V/H**N******1 | [6 empty] | 32000 | 21.5 | 4 | 28000 | 2.6667 | 31000 | 16.5 | 3.7 | 23400 | 2.5833
215224793 |  | BRYANT | WBAHP | Water-to-Air and Brine-to-Air | GBA30V/H**N******1 | [6 empty] | 32000 | 21.5 | 4 | 28000 | 2.6667 | 31000 | 16.5 | 3.7 | 23400 | 2.5833
215224794 |  | CARRIER | WBAHP | Water-to-Air and Brine-to-Air | GBA36V/H**C******1 | [6 empty] | 40000 | 21 | 4.2 | 35400 | 3.3333 | 38000 | 16.5 | 3.7 | 28000 | 3.1667
215224795 |  | BRYANT | WBAHP | Water-to-Air and Brine-to-Air | GBA36V/H**C******1 | [6 empty] | 40000 | 21 | 4.2 | 35400 | 3.3333 | 38000 | 16.5 | 3.7 | 28000 | 3.1667
215224796 |  | CARRIER | WBAHP | Water-to-Air and Brine-to-Air | GBA36V/H**N******1 | [6 empty] | 40000 | 21 | 4.2 | 35400 | 3.3333 | 38000 | 16.5 | 3.7 | 28000 | 3.1667
215224797 |  | BRYANT | WBAHP | Water-to-Air and Brine-to-Air | GBA36V/H**N******1 | [6 empty] | 40000 | 21 | 4.2 | 35400 | 3.3333 | 38000 | 16.5 | 3.7 | 28000 | 3.1667
215224798 |  | CARRIER | WBAHP | Water-to-Air and Brine-to-Air | GBA42V/H**C******1 | [6 empty] | 45000 | 21 | 4.2 | 40000 | 3.75 | 43000 | 16.5 | 3.7 | 32000 | 3.5833
215224799 |  | BRYANT | WBAHP | Water-to-Air and Brine-to-Air | GBA42V/H**C******1 | [6 empty] | 45000 | 21 | 4.2 | 40000 | 3.75 | 43000 | 16.5 | 3.7 | 32000 | 3.5833
215224800 |  | CARRIER | WBAHP | Water-to-Air and Brine-to-Air | GBA42V/H**N******1 | [6 empty] | 45000 | 21 | 4.2 | 40000 | 3.75 | 43000 | 16.5 | 3.7 | 32000 | 3.5833
215224801 |  | BRYANT | WBAHP | Water-to-Air and Brine-to-Air | GBA42V/H**N******1 | [6 empty] | 45000 | 21 | 4.2 | 40000 | 3.75 | 43000 | 16.5 | 3.7 | 32000 | 3.5833
215224802 |  | CARRIER | WBAHP | Water-to-Air and Brine-to-Air | GBA48V/H**C******1 | [6 empty] | 52000 | 21 | 4.2 | 48000 | 4.3333 | 49000 | 16.5 | 3.7 | 38000 | 4.0833
215224803 |  | BRYANT | WBAHP | Water-to-Air and Brine-to-Air | GBA48V/H**C******1 | [6 empty] | 52000 | 21 | 4.2 | 48000 | 4.3333 | 49000 | 16.5 | 3.7 | 38000 | 4.0833
215224804 |  | CARRIER | WBAHP | Water-to-Air and Brine-to-Air | GBA48V/H**N******1 | [6 empty] | 52000 | 21 | 4.2 | 48000 | 4.3333 | 49000 | 16.5 | 3.7 | 38000 | 4.0833
215224805 |  | BRYANT | WBAHP | Water-to-Air and Brine-to-Air | GBA48V/H**N******1 | [6 empty] | 52000 | 21 | 4.2 | 48000 | 4.3333 | 49000 | 16.5 | 3.7 | 38000 | 4.0833
215224810 |  | HEIL | WBAHP | Water-to-Air and Brine-to-Air | HBR18V/H**C******1 | [6 empty] | 21300 | 24 | 4.4 | 18000 | 1.775 | 20000 | 18 | 3.6 | 14200 | 1.6667
215224811 |  | ARCOAIRE | WBAHP | Water-to-Air and Brine-to-Air | HBR18V/H**C******1 | [6 empty] | 21300 | 24 | 4.4 | 18000 | 1.775 | 20000 | 18 | 3.6 | 14200 | 1.6667
215224812 |  | KEEPRITE | WBAHP | Water-to-Air and Brine-to-Air | HBR18V/H**C******1 | [6 empty] | 21300 | 24 | 4.4 | 18000 | 1.775 | 20000 | 18 | 3.6 | 14200 | 1.6667
215224813 |  | TEMPSTAR | WBAHP | Water-to-Air and Brine-to-Air | HBR18V/H**C******1 | [6 empty] | 21300 | 24 | 4.4 | 18000 | 1.775 | 20000 | 18 | 3.6 | 14200 | 1.6667
215224814 |  | COMFORTMAKER | WBAHP | Water-to-Air and Brine-to-Air | HBR18V/H**C******1 | [6 empty] | 21300 | 24 | 4.4 | 18000 | 1.775 | 20000 | 18 | 3.6 | 14200 | 1.6667
215224815 |  | DAY & NIGHT | WBAHP | Water-to-Air and Brine-to-Air | HBR18V/H**C******1 | [6 empty] | 21300 | 24 | 4.4 | 18000 | 1.775 | 20000 | 18 | 3.6 | 14200 | 1.6667
215224816 |  | HEIL | WBAHP | Water-to-Air and Brine-to-Air | HBR18V/H**N******1 | [6 empty] | 21000 | 24 | 4.4 | 17700 | 1.75 | 19700 | 18 | 3.6 | 14200 | 1.6417
215224817 |  | ARCOAIRE | WBAHP | Water-to-Air and Brine-to-Air | HBR18V/H**N******1 | [6 empty] | 21000 | 24 | 4.4 | 17700 | 1.75 | 19700 | 18 | 3.6 | 14200 | 1.6417
215224818 |  | KEEPRITE | WBAHP | Water-to-Air and Brine-to-Air | HBR18V/H**N******1 | [6 empty] | 21000 | 24 | 4.4 | 17700 | 1.75 | 19700 | 18 | 3.6 | 14200 | 1.6417
215224819 |  | TEMPSTAR | WBAHP | Water-to-Air and Brine-to-Air | HBR18V/H**N******1 | [6 empty] | 21000 | 24 | 4.4 | 17700 | 1.75 | 19700 | 18 | 3.6 | 14200 | 1.6417
215224820 |  | COMFORTMAKER | WBAHP | Water-to-Air and Brine-to-Air | HBR18V/H**N******1 | [6 empty] | 21000 | 24 | 4.4 | 17700 | 1.75 | 19700 | 18 | 3.6 | 14200 | 1.6417
215224821 |  | DAY & NIGHT | WBAHP | Water-to-Air and Brine-to-Air | HBR18V/H**N******1 | [6 empty] | 21000 | 24 | 4.4 | 17700 | 1.75 | 19700 | 18 | 3.6 | 14200 | 1.6417
215224822 |  | HEIL | WBAHP | Water-to-Air and Brine-to-Air | HBR24V/H**C******1 | [6 empty] | 26000 | 23 | 4 | 23000 | 2.1667 | 25000 | 17 | 3.7 | 18000 | 2.0833
215224823 |  | ARCOAIRE | WBAHP | Water-to-Air and Brine-to-Air | HBR24V/H**C******1 | [6 empty] | 26000 | 23 | 4 | 23000 | 2.1667 | 25000 | 17 | 3.7 | 18000 | 2.0833
215224824 |  | KEEPRITE | WBAHP | Water-to-Air and Brine-to-Air | HBR24V/H**C******1 | [6 empty] | 26000 | 23 | 4 | 23000 | 2.1667 | 25000 | 17 | 3.7 | 18000 | 2.0833
215224825 |  | TEMPSTAR | WBAHP | Water-to-Air and Brine-to-Air | HBR24V/H**C******1 | [6 empty] | 26000 | 23 | 4 | 23000 | 2.1667 | 25000 | 17 | 3.7 | 18000 | 2.0833
215224826 |  | COMFORTMAKER | WBAHP | Water-to-Air and Brine-to-Air | HBR24V/H**C******1 | [6 empty] | 26000 | 23 | 4 | 23000 | 2.1667 | 25000 | 17 | 3.7 | 18000 | 2.0833
217048806 |  | GeoSmart Energy | WBWHP | Water-to-Water and Brine-to-Water | S1(H/W)S060SN13* | [6 empty] | 62800 | 20.4 | 3.8 | 63400 | 5.2333 | 58800 | 16.1 | 3.1 | 50200 | 4.9
217048807 |  | GeoSmart Energy | WBWHP | Water-to-Water and Brine-to-Water | S1(H/W)S060SN14* | [6 empty] | 62800 | 20.4 | 3.8 | 63400 | 5.2333 | 58800 | 16.1 | 3.1 | 50200 | 4.9
217048808 |  | GeoSmart Energy | WBWHP | Water-to-Water and Brine-to-Water | S1(H/W)S060SN15* | [6 empty] | 62800 | 20.4 | 3.8 | 63400 | 5.2333 | 58800 | 16.1 | 3.1 | 50200 | 4.9
217122386 |  | ClimateMaster | WBWHP | Water-to-Water and Brine-to-Water | SWM036A | [6 empty] | 33300 | 21 | 4 | 34900 | 2.775 | 31800 | 16.6 | 3.2 | 27500 | 2.65
217122387 |  | ClimateMaster | WBWHP | Water-to-Water and Brine-to-Water | SWM060A | [6 empty] | 58700 | 23.4 | 4.1 | 57900 | 4.8917 | 55200 | 18 | 3.3 | 45700 | 4.6
217193306 |  | WaterFurnace | WBAHP | Water-to-Air and Brine-to-Air | V7A(V/H)024*V0**1* |  | 23500 | 18.7 | 5.9 | 29300 | 1.9583 | 27300 | 37.4 | 5 | 23400 | 2.275 | 25500 | 23 | 3.9 | 17800 | 2.125
217193307 |  | WaterFurnace | WBAHP | Water-to-Air and Brine-to-Air | V7A(V/H)036*V0**1* |  | 37500 | 17.8 | 5.5 | 46000 | 3.125 | 43000 | 28 | 4.5 | 37000 | 3.5833 | 39000 | 20 | 3.8 | 29000 | 3.25
217193308 |  | WaterFurnace | WBAHP | Water-to-Air and Brine-to-Air | V7A(V/H)048*V0**1* |  | 48000 | 16.6 | 5.4 | 60000 | 4 | 53000 | 26 | 4.7 | 46000 | 4.4167 | 48000 | 20 | 3.8 | 38000 | 4
217193309 |  | WaterFurnace | WBAHP | Water-to-Air and Brine-to-Air | V7A(V/H)060*V0**1* |  | 61000 | 15.4 | 4.8 | 73000 | 5.0833 | [5 empty] | 62500 | 17.5 | 3.7 | 46500 | 5.2083
217193552 |  | WaterFurnace | WBAHP | Water-to-Air and Brine-to-Air | V7A(V/H)024*V3**1* |  | 23500 | 18.7 | 5.9 | 29300 | 1.9583 | 27300 | 37.4 | 5 | 23400 | 2.275 | 25500 | 23 | 3.9 | 17800 | 2.125
217193553 |  | WaterFurnace | WBAHP | Water-to-Air and Brine-to-Air | V7A(V/H)024*V4**1* |  | 23500 | 18.7 | 5.9 | 29300 | 1.9583 | 27300 | 37.4 | 5 | 23400 | 2.275 | 25500 | 23 | 3.9 | 17800 | 2.125
217193554 |  | WaterFurnace | WBAHP | Water-to-Air and Brine-to-Air | V7A(V/H)036*V3**1* |  | 37500 | 17.8 | 5.5 | 46000 | 3.125 | 43000 | 28 | 4.5 | 37000 | 3.5833 | 39000 | 20 | 3.8 | 29000 | 3.25
217193555 |  | WaterFurnace | WBAHP | Water-to-Air and Brine-to-Air | V7A(V/H)036*V4**1* |  | 37500 | 17.8 | 5.5 | 46000 | 3.125 | 43000 | 28 | 4.5 | 37000 | 3.5833 | 39000 | 20 | 3.8 | 29000 | 3.25
217193556 |  | WaterFurnace | WBAHP | Water-to-Air and Brine-to-Air | V7A(V/H)048*V3**1* |  | 48000 | 16.6 | 5.4 | 60000 | 4 | 53000 | 26 | 4.7 | 46000 | 4.4167 | 48000 | 20 | 3.8 | 38000 | 4
217193557 |  | WaterFurnace | WBAHP | Water-to-Air and Brine-to-Air | V7A(V/H)048*V4**1* |  | 48000 | 16.6 | 5.4 | 60000 | 4 | 53000 | 26 | 4.7 | 46000 | 4.4167 | 48000 | 20 | 3.8 | 38000 | 4
217193558 |  | WaterFurnace | WBAHP | Water-to-Air and Brine-to-Air | V7A(V/H)060*V3**1* |  | 61000 | 15.4 | 4.8 | 73000 | 5.0833 | [5 empty] | 62500 | 17.5 | 3.7 | 46500 | 5.2083
217193559 |  | WaterFurnace | WBAHP | Water-to-Air and Brine-to-Air | V7A(V/H)060*V4**1* |  | 61000 | 15.4 | 4.8 | 73000 | 5.0833 | [5 empty] | 62500 | 17.5 | 3.7 | 46500 | 5.2083
217212043 |  | FHP | WBAHP | Water-to-Air and Brine-to-Air | CP024-1HZC-*****A |  | 25000 | 16.5 | 5.6 | 28500 | 2.0833 | 27000 | 24 | 4.8 | 23000 | 2.25 | 25500 | 18.5 | 4 | 18000 | 2.125
217212044 |  | FHP | WBAHP | Water-to-Air and Brine-to-Air | CP024-1HZN-*****A |  | 24500 | 16.5 | 5.6 | 28000 | 2.0417 | 27000 | 24 | 4.8 | 22500 | 2.25 | 25000 | 18.5 | 4 | 17500 | 2.0833
217212045 |  | FHP | WBAHP | Water-to-Air and Brine-to-Air | CP024-1VTC-*****A |  | 25000 | 16.5 | 5.6 | 28500 | 2.0833 | 27000 | 24 | 4.8 | 23000 | 2.25 | 25500 | 18.5 | 4 | 18000 | 2.125
217212046 |  | FHP | WBAHP | Water-to-Air and Brine-to-Air | CP024-1VTN-*****A |  | 24500 | 16.5 | 5.6 | 28000 | 2.0417 | 26500 | 24 | 4.8 | 22500 | 2.2083 | 25000 | 18.5 | 4 | 17500 | 2.0833
217212048 |  | FHP | WBAHP | Water-to-Air and Brine-to-Air | CP024-2HZC-*****A |  | 25000 | 16.5 | 5.6 | 28500 | 2.0833 | 27000 | 24 | 4.8 | 23000 | 2.25 | 25500 | 18.5 | 4 | 18000 | 2.125
217212049 |  | FHP | WBAHP | Water-to-Air and Brine-to-Air | CP024-2HZN-*****A |  | 24500 | 16.5 | 5.6 | 28000 | 2.0417 | 27000 | 24 | 4.8 | 22500 | 2.25 | 25000 | 18.5 | 4 | 17500 | 2.0833
217212050 |  | FHP | WBAHP | Water-to-Air and Brine-to-Air | CP024-2VTC-*****A |  | 25000 | 16.5 | 5.6 | 28500 | 2.0833 | 27000 | 24 | 4.8 | 23000 | 2.25 | 25500 | 18.5 | 4 | 18000 | 2.125
217212051 |  | FHP | WBAHP | Water-to-Air and Brine-to-Air | CP024-2VTN-*****A |  | 24500 | 16.5 | 5.6 | 28000 | 2.0417 | 26500 | 24 | 4.8 | 22500 | 2.2083 | 25000 | 18.5 | 4 | 17500 | 2.0833
217212052 |  | FHP | WBAHP | Water-to-Air and Brine-to-Air | CP024-3HZC-*****A |  | 25000 | 16.5 | 5.6 | 28500 | 2.0833 | 27000 | 24 | 4.8 | 23000 | 2.25 | 25500 | 18.5 | 4 | 18000 | 2.125
217212054 |  | FHP | WBAHP | Water-to-Air and Brine-to-Air | CP024-3HZN-*****A |  | 24500 | 16.5 | 5.6 | 28000 | 2.0417 | 27000 | 24 | 4.8 | 22500 | 2.25 | 25000 | 18.5 | 4 | 17500 | 2.0833
217212055 |  | FHP | WBAHP | Water-to-Air and Brine-to-Air | CP024-3VTC-*****A |  | 25000 | 16.5 | 5.6 | 28500 | 2.0833 | 27000 | 24 | 4.8 | 23000 | 2.25 | 25500 | 18.5 | 4 | 18000 | 2.125
217212056 |  | FHP | WBAHP | Water-to-Air and Brine-to-Air | CP024-3VTN-*****A |  | 24500 | 16.5 | 5.6 | 28000 | 2.0417 | 26500 | 24 | 4.8 | 22500 | 2.2083 | 25000 | 18.5 | 4 | 17500 | 2.0833
217212057 |  | FHP | WBAHP | Water-to-Air and Brine-to-Air | CP024-4HZC-*****A |  | 25000 | 16.5 | 5.6 | 28500 | 2.0833 | 27000 | 24 | 4.8 | 23000 | 2.25 | 25500 | 18.5 | 4 | 18000 | 2.125
217212059 |  | FHP | WBAHP | Water-to-Air and Brine-to-Air | CP024-4HZN-*****A |  | 24500 | 16.5 | 5.6 | 28000 | 2.0417 | 27000 | 24 | 4.8 | 22500 | 2.25 | 25000 | 18.5 | 4 | 17500 | 2.0833
217212060 |  | FHP | WBAHP | Water-to-Air and Brine-to-Air | CP024-4VTC-*****A |  | 25000 | 16.5 | 5.6 | 28500 | 2.0833 | 27000 | 24 | 4.8 | 23000 | 2.25 | 25500 | 18.5 | 4 | 18000 | 2.125
217212061 |  | FHP | WBAHP | Water-to-Air and Brine-to-Air | CP024-4VTN-*****A |  | 24500 | 16.5 | 5.6 | 28000 | 2.0417 | 26500 | 24 | 4.8 | 22500 | 2.2083 | 25000 | 18.5 | 4 | 17500 | 2.0833
217212062 |  | FHP | WBAHP | Water-to-Air and Brine-to-Air | CP036-1VT/HZC-*****A | [6 empty] | 40500 | 24 | 5 | 37000 | 3.375 | 39000 | 18.5 | 4 | 28000 | 3.25
217212064 |  | FHP | WBAHP | Water-to-Air and Brine-to-Air | CP036-1VT/HZN-*****A | [6 empty] | 40000 | 23.5 | 5 | 36500 | 3.3333 | 38500 | 18.3 | 4 | 27500 | 3.2083
217212065 |  | FHP | WBAHP | Water-to-Air and Brine-to-Air | CP036-2VT/HZC-*****A | [6 empty] | 40500 | 24 | 5 | 37000 | 3.375 | 39000 | 18.5 | 4 | 28000 | 3.25
217212066 |  | FHP | WBAHP | Water-to-Air and Brine-to-Air | CP036-2VT/HZN-*****A | [6 empty] | 40000 | 23.5 | 5 | 36500 | 3.3333 | 38500 | 18.3 | 4 | 27500 | 3.2083
217212067 |  | FHP | WBAHP | Water-to-Air and Brine-to-Air | CP036-3VT/HZC-*****A | [6 empty] | 40500 | 24 | 5 | 37000 | 3.375 | 39000 | 18.5 | 4 | 28000 | 3.25
217212068 |  | FHP | WBAHP | Water-to-Air and Brine-to-Air | CP036-3VT/HZN-*****A | [6 empty] | 40000 | 23.5 | 5 | 36500 | 3.3333 | 38500 | 18.3 | 4 | 27500 | 3.2083
217212070 |  | FHP | WBAHP | Water-to-Air and Brine-to-Air | CP036-4VT/HZC-*****A | [6 empty] | 40500 | 24 | 5 | 37000 | 3.375 | 39000 | 18.5 | 4 | 28000 | 3.25
217212071 |  | FHP | WBAHP | Water-to-Air and Brine-to-Air | CP036-4VT/HZN-*****A | [6 empty] | 40000 | 23.5 | 5 | 36500 | 3.3333 | 38500 | 18.3 | 4 | 27500 | 3.2083
217212072 |  | FHP | WBAHP | Water-to-Air and Brine-to-Air | CP048-1VT/HZC-*****A | [6 empty] | 53500 | 23 | 5 | 48000 | 4.4583 | 51000 | 18 | 4 | 38000 | 4.25
217212073 |  | FHP | WBAHP | Water-to-Air and Brine-to-Air | CP048-1VT/HZN-*****A | [6 empty] | 53000 | 22.5 | 5 | 47500 | 4.4167 | 50500 | 17.5 | 4 | 37500 | 4.2083
217212074 |  | FHP | WBAHP | Water-to-Air and Brine-to-Air | CP048-3VT/HZC-*****A | [6 empty] | 53500 | 23 | 5 | 48000 | 4.4583 | 51000 | 18 | 4 | 38000 | 4.25
1483426 |  | BOSCH | WBAHP | Water-to-Air and Brine-to-Air | BP012-1HZ/VT | [6 empty] | 14200 | 22.7 | 4.3 | 12000 | 1.1833 | 12600 | 17.5 | 3.6 | 9300 | 1.05
1483428 |  | BOSCH | WBAHP | Water-to-Air and Brine-to-Air | BP024-1HZ/VT | [6 empty] | 28400 | 27.35 | 4.5 | 23700 | 2.3667 | 26000 | 19.8 | 3.7 | 18000 | 2.1667
1483429 |  | BOSCH | WBAHP | Water-to-Air and Brine-to-Air | BP030-1HZ/VT | [6 empty] | 31000 | 27 | 4.95 | 25000 | 2.5833 | 28500 | 19.4 | 3.95 | 20300 | 2.375
3059231 |  | WaterFurnace | WBAHP-O | Water-to-Air and Brine-to-Air | NCC/NCW/NCS/NCE15*2 | [6 empty] | 16200 | 22 | 4.1 | 14000 | 1.35
218494310 |  | ClimateMaster | WBAHP | Water-to-Air and Brine-to-Air | SMT(S,M)24A*L |  | 25000 | 17.6 | 5.1 | 28000 | 2.0833 | [5 empty] | 25900 | 20.5 | 3.7 | 18000 | 2.1583
5316510 |  | WaterFurnace | WBAHP | Water-to-Air and Brine-to-Air | NBV/NBH026**0*1 |  | 24900 | 16.8 | 5.5 | 30100 | 2.075 | 27700 | 24 | 4.8 | 23900 | 2.3083 | 26400 | 19.6 | 4 | 19500 | 2.2
5316511 |  | WaterFurnace | WBAHP | Water-to-Air and Brine-to-Air | NBV/NBH026**3*1 |  | 24900 | 16.8 | 5.5 | 30100 | 2.075 | 27700 | 24 | 4.8 | 23900 | 2.3083 | 26400 | 19.6 | 4 | 19500 | 2.2
5316512 |  | WaterFurnace | WBAHP | Water-to-Air and Brine-to-Air | NBV/NBH026**2*1 |  | 24900 | 16.8 | 5.5 | 30100 | 2.075 | 27700 | 24 | 4.8 | 23900 | 2.3083 | 26400 | 19.6 | 4 | 19500 | 2.2
5316513 |  | WaterFurnace | WBAHP | Water-to-Air and Brine-to-Air | NBV/NBH026**0*4 |  | 24900 | 16.8 | 5.5 | 30100 | 2.075 | 27700 | 24 | 4.8 | 23900 | 2.3083 | 26400 | 19.6 | 4 | 19500 | 2.2
5316514 |  | WaterFurnace | WBAHP | Water-to-Air and Brine-to-Air | NBV/NBH026**3*4 |  | 24900 | 16.8 | 5.5 | 30100 | 2.075 | 27700 | 24 | 4.8 | 23900 | 2.3083 | 26400 | 19.6 | 4 | 19500 | 2.2
5316515 |  | WaterFurnace | WBAHP | Water-to-Air and Brine-to-Air | NBV/NBH026**4*4 |  | 24900 | 16.8 | 5.5 | 30100 | 2.075 | 27700 | 24 | 4.8 | 23900 | 2.3083 | 26400 | 19.6 | 4 | 19500 | 2.2
5316516 |  | WaterFurnace | WBAHP | Water-to-Air and Brine-to-Air | NBV/NBH026**2*4 |  | 24900 | 16.8 | 5.5 | 30100 | 2.075 | 27700 | 24 | 4.8 | 23900 | 2.3083 | 26400 | 19.6 | 4 | 19500 | 2.2
5317193 |  | WaterFurnace | WBAHP | Water-to-Air and Brine-to-Air | NBV/NBH038**0*1 |  | 36500 | 17 | 5.5 | 43300 | 3.0417 | 40000 | 24.4 | 4.9 | 35000 | 3.3333 | 38200 | 19.7 | 4.2 | 28500 | 3.1833
5317194 |  | WaterFurnace | WBAHP | Water-to-Air and Brine-to-Air | NBV/NBH038**3*1 |  | 36500 | 17 | 5.5 | 43300 | 3.0417 | 40000 | 24.4 | 4.9 | 35000 | 3.3333 | 38200 | 19.7 | 4.2 | 28500 | 3.1833
5317195 |  | WaterFurnace | WBAHP | Water-to-Air and Brine-to-Air | NBV/NBH038**2*1 |  | 36500 | 17 | 5.5 | 43300 | 3.0417 | 40000 | 24.4 | 4.9 | 35000 | 3.3333 | 38200 | 19.7 | 4.2 | 28500 | 3.1833
5317196 |  | WaterFurnace | WBAHP | Water-to-Air and Brine-to-Air | NBV/NBH038**4*1 |  | 36500 | 17 | 5.5 | 43300 | 3.0417 | 40000 | 24.4 | 4.9 | 35000 | 3.3333 | 38200 | 19.7 | 4.2 | 28500 | 3.1833
5317197 |  | WaterFurnace | WBAHP | Water-to-Air and Brine-to-Air | NBV/NBH038**0*4 |  | 36500 | 17 | 5.5 | 43300 | 3.0417 | 40000 | 24.4 | 4.9 | 35000 | 3.3333 | 38200 | 19.7 | 4.2 | 28500 | 3.1833
5317198 |  | WaterFurnace | WBAHP | Water-to-Air and Brine-to-Air | NBV/NBH038**3*4 |  | 36500 | 17 | 5.5 | 43300 | 3.0417 | 40000 | 24.4 | 4.9 | 35000 | 3.3333 | 38200 | 19.7 | 4.2 | 28500 | 3.1833
5317199 |  | WaterFurnace | WBAHP | Water-to-Air and Brine-to-Air | NBV/NBH038**4*4 |  | 36500 | 17 | 5.5 | 43300 | 3.0417 | 40000 | 24.4 | 4.9 | 35000 | 3.3333 | 38200 | 19.7 | 4.2 | 28500 | 3.1833
5317200 |  | WaterFurnace | WBAHP | Water-to-Air and Brine-to-Air | NBV/NBH038**2*4 |  | 36500 | 17 | 5.5 | 43300 | 3.0417 | 40000 | 24.4 | 4.9 | 35000 | 3.3333 | 38200 | 19.7 | 4.2 | 28500 | 3.1833
5317201 |  | WaterFurnace | WBAHP | Water-to-Air and Brine-to-Air | NBV/NBH049**0*4 |  | 49100 | 17.2 | 5.5 | 59000 | 4.0917 | 54100 | 24.5 | 4.6 | 47200 | 4.5083 | 50800 | 19.3 | 4 | 38200 | 4.2333
5317202 |  | WaterFurnace | WBAHP | Water-to-Air and Brine-to-Air | NBV/NBH049**3*4 |  | 49100 | 17.2 | 5.5 | 59000 | 4.0917 | 54100 | 24.5 | 4.6 | 47200 | 4.5083 | 50800 | 19.3 | 4 | 38200 | 4.2333
5317203 |  | WaterFurnace | WBAHP | Water-to-Air and Brine-to-Air | NBV/NBH049**4*4 |  | 49100 | 17.2 | 5.5 | 59000 | 4.0917 | 54100 | 24.5 | 4.6 | 47200 | 4.5083 | 50800 | 19.3 | 4 | 38200 | 4.2333
5317205 |  | WaterFurnace | WBAHP | Water-to-Air and Brine-to-Air | NBV/NBH049**0*1 |  | 49100 | 17.2 | 5.5 | 59000 | 4.0917 | 54100 | 24.5 | 4.6 | 47200 | 4.5083 | 50800 | 19.3 | 4 | 38200 | 4.2333
5317206 |  | WaterFurnace | WBAHP | Water-to-Air and Brine-to-Air | NBV/NBH049**3*1 |  | 49100 | 17.2 | 5.5 | 59000 | 4.0917 | 54100 | 24.5 | 4.6 | 47200 | 4.5083 | 50800 | 19.3 | 4 | 38200 | 4.2333
5317207 |  | WaterFurnace | WBAHP | Water-to-Air and Brine-to-Air | NBV/NBH049**4*1 |  | 49100 | 17.2 | 5.5 | 59000 | 4.0917 | 54100 | 24.5 | 4.6 | 47200 | 4.5083 | 50800 | 19.3 | 4 | 38200 | 4.2333
5317209 |  | WaterFurnace | WBAHP | Water-to-Air and Brine-to-Air | NBV/NBH064**0*1 |  | 62300 | 16.4 | 5.2 | 73900 | 5.1917
5317210 |  | WaterFurnace | WBAHP | Water-to-Air and Brine-to-Air | NBV/NBH064**3*1 |  | 62300 | 16.4 | 5.2 | 73900 | 5.1917
5317211 |  | WaterFurnace | WBAHP | Water-to-Air and Brine-to-Air | NBV/NBH064**4*1 |  | 62300 | 16.4 | 5.2 | 73900 | 5.1917
5317270 |  | WaterFurnace | WBAHP | Water-to-Air and Brine-to-Air | NBV/NBH064**4*4 |  | 62300 | 16.4 | 5.2 | 73900 | 5.1917
5317328 |  | WaterFurnace | WBAHP | Water-to-Air and Brine-to-Air | NBV/NBH064**3*4 |  | 62300 | 16.4 | 5.2 | 73900 | 5.1917
5317329 |  | WaterFurnace | WBAHP | Water-to-Air and Brine-to-Air | NBV/NBH064**0*4 |  | 62300 | 16.4 | 5.2 | 73900 | 5.1917
218353355 |  | JOHNSON CONTROLS | WBAHP | Water-to-Air and Brine-to-Air | DD009-2VT/HZC-*****A | [6 empty] | 9800 | 23 | 4.5 | 8400 | 0.81667 | 9200 | 17.5 | 3.6 | 6500 | 0.76667
218353356 |  | JOHNSON CONTROLS | WBAHP | Water-to-Air and Brine-to-Air | DD009-2VT/HZN-*****A | [6 empty] | 9800 | 23 | 4.5 | 8400 | 0.81667 | 9200 | 17.5 | 3.6 | 6500 | 0.76667
218353357 |  | JOHNSON CONTROLS | WBAHP | Water-to-Air and Brine-to-Air | DD012-1VT/HZC-*****A | [6 empty] | 13500 | 23 | 4.3 | 12000 | 1.125 | 12500 | 17.5 | 3.6 | 9000 | 1.0417
218353358 |  | JOHNSON CONTROLS | WBAHP | Water-to-Air and Brine-to-Air | DD012-1VT/HZN-*****A | [6 empty] | 13500 | 23 | 4.3 | 11700 | 1.125 | 12500 | 17.5 | 3.6 | 9000 | 1.0417
218353359 |  | JOHNSON CONTROLS | WBAHP | Water-to-Air and Brine-to-Air | DD012-2VT/HZC-*****A | [6 empty] | 13500 | 23 | 4.3 | 12000 | 1.125 | 12500 | 17.5 | 3.6 | 9000 | 1.0417
218353360 |  | JOHNSON CONTROLS | WBAHP | Water-to-Air and Brine-to-Air | DD012-2VT/HZN-*****A | [6 empty] | 13500 | 23 | 4.3 | 11700 | 1.125 | 12500 | 17.5 | 3.6 | 9000 | 1.0417
218353361 |  | JOHNSON CONTROLS | WBAHP | Water-to-Air and Brine-to-Air | DD015-1VT/HZC-*****A | [6 empty] | 16700 | 24 | 4.3 | 14000 | 1.3917 | 15700 | 18 | 3.6 | 11000 | 1.3083
218353362 |  | JOHNSON CONTROLS | WBAHP | Water-to-Air and Brine-to-Air | DD015-1VT/HZN-*****A | [6 empty] | 16700 | 23.5 | 4.3 | 14000 | 1.3917 | 15500 | 17.5 | 3.6 | 11000 | 1.2917
218353363 |  | JOHNSON CONTROLS | WBAHP | Water-to-Air and Brine-to-Air | DD015-2VT/HZC-*****A | [6 empty] | 16700 | 24 | 4.3 | 14000 | 1.3917 | 15700 | 18 | 3.6 | 11000 | 1.3083
218353364 |  | JOHNSON CONTROLS | WBAHP | Water-to-Air and Brine-to-Air | DD015-2VT/HZN-*****A | [6 empty] | 16700 | 23.5 | 4.3 | 14000 | 1.3917 | 15500 | 17.5 | 3.6 | 11000 | 1.2917
218353365 |  | JOHNSON CONTROLS | WBAHP | Water-to-Air and Brine-to-Air | DD018-1VT/HZC-*****A | [6 empty] | 21300 | 24 | 4.4 | 18000 | 1.775 | 20000 | 18 | 3.6 | 14200 | 1.6667
218353366 |  | JOHNSON CONTROLS | WBAHP | Water-to-Air and Brine-to-Air | DD018-1VT/HZN-*****A | [6 empty] | 21000 | 24 | 4.4 | 17700 | 1.75 | 19700 | 18 | 3.6 | 14200 | 1.6417
218353367 |  | JOHNSON CONTROLS | WBAHP | Water-to-Air and Brine-to-Air | DD018-2VT/HZC-*****A | [6 empty] | 21300 | 24 | 4.4 | 18000 | 1.775 | 20000 | 18 | 3.6 | 14200 | 1.6667
218353368 |  | JOHNSON CONTROLS | WBAHP | Water-to-Air and Brine-to-Air | DD018-2VT/HZN-*****A | [6 empty] | 21000 | 24 | 4.4 | 17700 | 1.75 | 19700 | 18 | 3.6 | 14200 | 1.6417
218353369 |  | JOHNSON CONTROLS | WBAHP | Water-to-Air and Brine-to-Air | DD024-1CFC-*****A | [6 empty] | 25200 | 22.3 | 3.9 | 22200 | 2.1 | 24200 | 16.5 | 3.6 | 17400 | 2.0167
218353370 |  | JOHNSON CONTROLS | WBAHP | Water-to-Air and Brine-to-Air | DD024-1CFN-*****A | [6 empty] | 24800 | 21.9 | 3.9 | 21800 | 2.0667 | 23800 | 16.2 | 3.5 | 17000 | 1.9833
218353371 |  | JOHNSON CONTROLS | WBAHP | Water-to-Air and Brine-to-Air | DD024-1VT/HZC-*****A | [6 empty] | 26000 | 23 | 4 | 23000 | 2.1667 | 25000 | 17 | 3.7 | 18000 | 2.0833
218353372 |  | JOHNSON CONTROLS | WBAHP | Water-to-Air and Brine-to-Air | DD024-1VT/HZN-*****A | [6 empty] | 26000 | 23 | 4 | 23000 | 2.1667 | 25000 | 17 | 3.7 | 18000 | 2.0833
218353373 |  | JOHNSON CONTROLS | WBAHP | Water-to-Air and Brine-to-Air | DD024-2CFC-*****A | [6 empty] | 25200 | 22.3 | 3.9 | 22200 | 2.1 | 24200 | 16.5 | 3.6 | 17400 | 2.0167
218353374 |  | JOHNSON CONTROLS | WBAHP | Water-to-Air and Brine-to-Air | DD024-2CFN-*****A | [6 empty] | 24800 | 21.9 | 3.9 | 21800 | 2.0667 | 23800 | 16.2 | 3.5 | 17000 | 1.9833
218353375 |  | JOHNSON CONTROLS | WBAHP | Water-to-Air and Brine-to-Air | DD024-2VT/HZC-*****A | [6 empty] | 26000 | 23 | 4 | 23000 | 2.1667 | 25000 | 17 | 3.7 | 18000 | 2.0833
218353376 |  | JOHNSON CONTROLS | WBAHP | Water-to-Air and Brine-to-Air | DD024-2VT/HZN-*****A | [6 empty] | 26000 | 23 | 4 | 23000 | 2.1667 | 25000 | 17 | 3.7 | 18000 | 2.0833
218353377 |  | JOHNSON CONTROLS | WBAHP | Water-to-Air and Brine-to-Air | DD024-3CFC-*****A | [6 empty] | 25200 | 22.3 | 3.9 | 22200 | 2.1 | 24200 | 16.5 | 3.6 | 17400 | 2.0167
218353378 |  | JOHNSON CONTROLS | WBAHP | Water-to-Air and Brine-to-Air | DD024-3CFN-*****A | [6 empty] | 24800 | 21.9 | 3.9 | 21800 | 2.0667 | 23800 | 16.2 | 3.5 | 17000 | 1.9833
218353379 |  | JOHNSON CONTROLS | WBAHP | Water-to-Air and Brine-to-Air | DD024-3VT/HZC-*****A | [6 empty] | 26000 | 23 | 4 | 23000 | 2.1667 | 25000 | 17 | 3.7 | 18000 | 2.0833
218353380 |  | JOHNSON CONTROLS | WBAHP | Water-to-Air and Brine-to-Air | DD024-3VT/HZN-*****A | [6 empty] | 26000 | 23 | 4 | 23000 | 2.1667 | 25000 | 17 | 3.7 | 18000 | 2.0833
218353381 |  | JOHNSON CONTROLS | WBAHP | Water-to-Air and Brine-to-Air | DD024-4CFC-*****A | [6 empty] | 25200 | 22.3 | 3.9 | 22200 | 2.1 | 24200 | 16.5 | 3.6 | 17400 | 2.0167
218353382 |  | JOHNSON CONTROLS | WBAHP | Water-to-Air and Brine-to-Air | DD024-4CFN-*****A | [6 empty] | 24800 | 21.9 | 3.9 | 21800 | 2.0667 | 23800 | 16.2 | 3.5 | 17000 | 1.9833
218353383 |  | JOHNSON CONTROLS | WBAHP | Water-to-Air and Brine-to-Air | DD024-4VT/HZC-*****A | [6 empty] | 26000 | 23 | 4 | 23000 | 2.1667 | 25000 | 17 | 3.7 | 18000 | 2.0833
218353384 |  | JOHNSON CONTROLS | WBAHP | Water-to-Air and Brine-to-Air | DD024-4VT/HZN-*****A | [6 empty] | 26000 | 23 | 4 | 23000 | 2.1667 | 25000 | 17 | 3.7 | 18000 | 2.0833
218353385 |  | JOHNSON CONTROLS | WBAHP | Water-to-Air and Brine-to-Air | DD030-1CFC-*****A | [6 empty] | 31000 | 21.3 | 3.9 | 27200 | 2.5833 | 30000 | 16 | 3.6 | 22600 | 2.5
218353386 |  | JOHNSON CONTROLS | WBAHP | Water-to-Air and Brine-to-Air | DD030-1CFN-*****A | [6 empty] | 30400 | 20.4 | 3.9 | 26600 | 2.5333 | 29400 | 15.7 | 3.5 | 22200 | 2.45
218353387 |  | JOHNSON CONTROLS | WBAHP | Water-to-Air and Brine-to-Air | DD030-1VT/HZC-*****A | [6 empty] | 32000 | 22 | 4 | 28000 | 2.6667 | 31000 | 16.5 | 3.7 | 23400 | 2.5833
218353388 |  | JOHNSON CONTROLS | WBAHP | Water-to-Air and Brine-to-Air | DD030-1VT/HZN-*****A | [6 empty] | 32000 | 21.5 | 4 | 28000 | 2.6667 | 31000 | 16.5 | 3.7 | 23400 | 2.5833
218353389 |  | JOHNSON CONTROLS | WBAHP | Water-to-Air and Brine-to-Air | DD030-2CFC-*****A | [6 empty] | 31000 | 21.3 | 3.9 | 27200 | 2.5833 | 30000 | 16 | 3.6 | 22600 | 2.5
218353390 |  | JOHNSON CONTROLS | WBAHP | Water-to-Air and Brine-to-Air | DD030-2CFN-*****A | [6 empty] | 30400 | 20.4 | 3.9 | 26600 | 2.5333 | 29400 | 15.7 | 3.5 | 22200 | 2.45
218353391 |  | JOHNSON CONTROLS | WBAHP | Water-to-Air and Brine-to-Air | DD030-2VT/HZC-*****A | [6 empty] | 32000 | 22 | 4 | 28000 | 2.6667 | 31000 | 16.5 | 3.7 | 23400 | 2.5833
218353392 |  | JOHNSON CONTROLS | WBAHP | Water-to-Air and Brine-to-Air | DD030-2VT/HZN-*****A | [6 empty] | 32000 | 21.5 | 4 | 28000 | 2.6667 | 31000 | 16.5 | 3.7 | 23400 | 2.5833
218353393 |  | JOHNSON CONTROLS | WBAHP | Water-to-Air and Brine-to-Air | DD030-3CFC-*****A | [6 empty] | 31000 | 21.3 | 3.9 | 27200 | 2.5833 | 30000 | 16 | 3.6 | 22600 | 2.5
218353394 |  | JOHNSON CONTROLS | WBAHP | Water-to-Air and Brine-to-Air | DD030-3CFN-*****A | [6 empty] | 30400 | 20.4 | 3.9 | 26600 | 2.5333 | 29400 | 15.7 | 3.5 | 22200 | 2.45
218353395 |  | JOHNSON CONTROLS | WBAHP | Water-to-Air and Brine-to-Air | DD030-3VT/HZC-*****A | [6 empty] | 32000 | 22 | 4 | 28000 | 2.6667 | 31000 | 16.5 | 3.7 | 23400 | 2.5833
218353396 |  | JOHNSON CONTROLS | WBAHP | Water-to-Air and Brine-to-Air | DD030-3VT/HZN-*****A | [6 empty] | 32000 | 21.5 | 4 | 28000 | 2.6667 | 31000 | 16.5 | 3.7 | 23400 | 2.5833
218353397 |  | JOHNSON CONTROLS | WBAHP | Water-to-Air and Brine-to-Air | DD030-4CFC-*****A | [6 empty] | 31000 | 21.3 | 3.9 | 27200 | 2.5833 | 30000 | 16 | 3.6 | 22600 | 2.5
218353398 |  | JOHNSON CONTROLS | WBAHP | Water-to-Air and Brine-to-Air | DD030-4CFN-*****A | [6 empty] | 30400 | 20.4 | 3.9 | 26600 | 2.5333 | 29400 | 15.7 | 3.5 | 22200 | 2.45
218353399 |  | JOHNSON CONTROLS | WBAHP | Water-to-Air and Brine-to-Air | DD030-4VT/HZC-*****A | [6 empty] | 32000 | 22 | 4 | 28000 | 2.6667 | 31000 | 16.5 | 3.7 | 23400 | 2.5833
218353400 |  | JOHNSON CONTROLS | WBAHP | Water-to-Air and Brine-to-Air | DD030-4VT/HZN-*****A | [6 empty] | 32000 | 21.5 | 4 | 28000 | 2.6667 | 31000 | 16.5 | 3.7 | 23400 | 2.5833
202146948 |  | GEOCOMFORT | WBAHP | Water-to-Air and Brine-to-Air | GZS024*****1 | [6 empty] | 27900 | 26.3 | 4.8 | 22900 | 2.325 | 26200 | 19.6 | 3.9 | 18000 | 2.1833
202146949 |  | GEOCOMFORT | WBAHP | Water-to-Air and Brine-to-Air | GZS024*2***1 | [6 empty] | 27900 | 26.3 | 4.8 | 22900 | 2.325 | 26200 | 19.6 | 3.9 | 18000 | 2.1833
202146950 |  | GEOCOMFORT | WBAHP | Water-to-Air and Brine-to-Air | GZS024*3***1 | [6 empty] | 27900 | 26.3 | 4.8 | 22900 | 2.325 | 26200 | 19.6 | 3.9 | 18000 | 2.1833
202146951 |  | GEOCOMFORT | WBAHP | Water-to-Air and Brine-to-Air | GZS024*A***1 | [6 empty] | 27900 | 26.3 | 4.8 | 22900 | 2.325 | 26200 | 19.6 | 3.9 | 18000 | 2.1833
202146952 |  | HYDRON MODULE | WBAHP | Water-to-Air and Brine-to-Air | HZS024 | [6 empty] | 27400 | 22.9 | 4.3 | 23700 | 2.2833 | 25700 | 17.4 | 3.6 | 18500 | 2.1417
202146953 |  | HYDRON MODULE | WBAHP | Water-to-Air and Brine-to-Air | HZS024*2 | [6 empty] | 27400 | 22.9 | 4.3 | 23700 | 2.2833 | 25700 | 17.4 | 3.6 | 18500 | 2.1417
202146954 |  | HYDRON MODULE | WBAHP | Water-to-Air and Brine-to-Air | HZS024*3 | [6 empty] | 27400 | 22.9 | 4.3 | 23700 | 2.2833 | 25700 | 17.4 | 3.6 | 18500 | 2.1417
202146955 |  | HYDRON MODULE | WBAHP | Water-to-Air and Brine-to-Air | HZS024*4 | [6 empty] | 27400 | 22.9 | 4.3 | 23700 | 2.2833 | 25700 | 17.4 | 3.6 | 18500 | 2.1417
202146956 |  | HYDRON MODULE | WBAHP | Water-to-Air and Brine-to-Air | HZS024*A | [6 empty] | 27400 | 22.9 | 4.3 | 23700 | 2.2833 | 25700 | 17.4 | 3.6 | 18500 | 2.1417
202146957 |  | HYDRON MODULE | WBAHP | Water-to-Air and Brine-to-Air | HZS024*****1 | [6 empty] | 27900 | 26.3 | 4.8 | 22900 | 2.325 | 26200 | 19.6 | 3.9 | 18000 | 2.1833
202146958 |  | HYDRON MODULE | WBAHP | Water-to-Air and Brine-to-Air | HZS024*2***1 | [6 empty] | 27900 | 26.3 | 4.8 | 22900 | 2.325 | 26200 | 19.6 | 3.9 | 18000 | 2.1833
202146959 |  | HYDRON MODULE | WBAHP | Water-to-Air and Brine-to-Air | HZS024*3***1 | [6 empty] | 27900 | 26.3 | 4.8 | 22900 | 2.325 | 26200 | 19.6 | 3.9 | 18000 | 2.1833
202146960 |  | HYDRON MODULE | WBAHP | Water-to-Air and Brine-to-Air | HZS024*A***1 | [6 empty] | 27900 | 26.3 | 4.8 | 22900 | 2.325 | 26200 | 19.6 | 3.9 | 18000 | 2.1833
202146961 |  | TETCO | WBAHP | Water-to-Air and Brine-to-Air | TZS024 | [6 empty] | 27400 | 22.9 | 4.3 | 23700 | 2.2833 | 25700 | 17.4 | 3.6 | 18500 | 2.1417
202146962 |  | TETCO | WBAHP | Water-to-Air and Brine-to-Air | TZS024*2 | [6 empty] | 27400 | 22.9 | 4.3 | 23700 | 2.2833 | 25700 | 17.4 | 3.6 | 18500 | 2.1417
202146963 |  | TETCO | WBAHP | Water-to-Air and Brine-to-Air | TZS024*3 | [6 empty] | 27400 | 22.9 | 4.3 | 23700 | 2.2833 | 25700 | 17.4 | 3.6 | 18500 | 2.1417
202146964 |  | TETCO | WBAHP | Water-to-Air and Brine-to-Air | TZS024*4 | [6 empty] | 27400 | 22.9 | 4.3 | 23700 | 2.2833 | 25700 | 17.4 | 3.6 | 18500 | 2.1417
202146965 |  | TETCO | WBAHP | Water-to-Air and Brine-to-Air | TZS024*A | [6 empty] | 27400 | 22.9 | 4.3 | 23700 | 2.2833 | 25700 | 17.4 | 3.6 | 18500 | 2.1417
202146966 |  | TETCO | WBAHP | Water-to-Air and Brine-to-Air | TZS024*****1 | [6 empty] | 27900 | 26.3 | 4.8 | 22900 | 2.325 | 26200 | 19.6 | 3.9 | 18000 | 2.1833
202146967 |  | TETCO | WBAHP | Water-to-Air and Brine-to-Air | TZS024*2***1 | [6 empty] | 27900 | 26.3 | 4.8 | 22900 | 2.325 | 26200 | 19.6 | 3.9 | 18000 | 2.1833
202146968 |  | TETCO | WBAHP | Water-to-Air and Brine-to-Air | TZS024*3***1 | [6 empty] | 27900 | 26.3 | 4.8 | 22900 | 2.325 | 26200 | 19.6 | 3.9 | 18000 | 2.1833
202146969 |  | TETCO | WBAHP | Water-to-Air and Brine-to-Air | TZS024*A***1 | [6 empty] | 27900 | 26.3 | 4.8 | 22900 | 2.325 | 26200 | 19.6 | 3.9 | 18000 | 2.1833
202146970 |  | GEOCOMFORT | WBAHP | Water-to-Air and Brine-to-Air | GZS030 | [6 empty] | 31800 | 23.4 | 4.5 | 27900 | 2.65 | 29700 | 17.7 | 3.6 | 22900 | 2.475
202146971 |  | GEOCOMFORT | WBAHP | Water-to-Air and Brine-to-Air | GZS030*2 | [6 empty] | 31800 | 23.4 | 4.5 | 27900 | 2.65 | 29700 | 17.7 | 3.6 | 22900 | 2.475
202146972 |  | GEOCOMFORT | WBAHP | Water-to-Air and Brine-to-Air | GZS030*3 | [6 empty] | 31800 | 23.4 | 4.5 | 27900 | 2.65 | 29700 | 17.7 | 3.6 | 22900 | 2.475
202146973 |  | GEOCOMFORT | WBAHP | Water-to-Air and Brine-to-Air | GZS030*4 | [6 empty] | 31800 | 23.4 | 4.5 | 27900 | 2.65 | 29700 | 17.7 | 3.6 | 22900 | 2.475
202146974 |  | GEOCOMFORT | WBAHP | Water-to-Air and Brine-to-Air | GZS030*A | [6 empty] | 31800 | 23.4 | 4.5 | 27900 | 2.65 | 29700 | 17.7 | 3.6 | 22900 | 2.475
202146975 |  | GEOCOMFORT | WBAHP | Water-to-Air and Brine-to-Air | GZS030*****1 | [6 empty] | 30900 | 24.6 | 4.7 | 26300 | 2.575 | 29000 | 18.8 | 3.8 | 21700 | 2.4167
202146976 |  | GEOCOMFORT | WBAHP | Water-to-Air and Brine-to-Air | GZS030*2***1 | [6 empty] | 30900 | 24.6 | 4.7 | 26300 | 2.575 | 29000 | 18.8 | 3.8 | 21700 | 2.4167
202146977 |  | HYDRON MODULE | WBAHP | Water-to-Air and Brine-to-Air | HZS030 | [6 empty] | 31800 | 23.4 | 4.5 | 27900 | 2.65 | 29700 | 17.7 | 3.6 | 22900 | 2.475
202146978 |  | HYDRON MODULE | WBAHP | Water-to-Air and Brine-to-Air | HZS030*2 | [6 empty] | 31800 | 23.4 | 4.5 | 27900 | 2.65 | 29700 | 17.7 | 3.6 | 22900 | 2.475
202146979 |  | HYDRON MODULE | WBAHP | Water-to-Air and Brine-to-Air | HZS030*3 | [6 empty] | 31800 | 23.4 | 4.5 | 27900 | 2.65 | 29700 | 17.7 | 3.6 | 22900 | 2.475
6501887 |  | GEOSTAR | WBAHP | Water-to-Air and Brine-to-Air | GBV/GBH015**0*0 | [6 empty] | 16700 | 26 | 4.5 | 15500 | 1.3917 | 15000 | 18 | 3.8 | 12000 | 1.25
6501888 |  | GEOSTAR | WBAHP | Water-to-Air and Brine-to-Air | GBV/GBH015**0*1 | [6 empty] | 16700 | 27 | 4.7 | 15500 | 1.3917 | 15000 | 18.8 | 4 | 12000 | 1.25
6501889 |  | GEOSTAR | WBAHP | Water-to-Air and Brine-to-Air | GBV/GBH015**0*4 | [6 empty] | 16700 | 27 | 4.7 | 15500 | 1.3917 | 15000 | 18.8 | 4 | 12000 | 1.25
6501890 |  | GEOSTAR | WBAHP | Water-to-Air and Brine-to-Air | GBV/GBH015**2*0 | [6 empty] | 16700 | 26 | 4.5 | 15500 | 1.3917 | 15000 | 18 | 3.8 | 12000 | 1.25
6501891 |  | GEOSTAR | WBAHP | Water-to-Air and Brine-to-Air | GBV/GBH015**2*1 | [6 empty] | 16700 | 27 | 4.7 | 15500 | 1.3917 | 15000 | 18.8 | 4 | 12000 | 1.25
6501892 |  | GEOSTAR | WBAHP | Water-to-Air and Brine-to-Air | GBV/GBH015**2*4 | [6 empty] | 16700 | 27 | 4.7 | 15500 | 1.3917 | 15000 | 18.8 | 4 | 12000 | 1.25
6501893 |  | GEOSTAR | WBAHP | Water-to-Air and Brine-to-Air | GBV/GBH018**0*0 | [6 empty] | 20600 | 24.7 | 4.3 | 18700 | 1.7167
6501894 |  | GEOSTAR | WBAHP | Water-to-Air and Brine-to-Air | GBV/GBH018**0*1 | [6 empty] | 20600 | 26 | 4.6 | 18700 | 1.7167 | 18500 | 18.3 | 3.8 | 14500 | 1.5417
6501895 |  | GEOSTAR | WBAHP | Water-to-Air and Brine-to-Air | GBV/GBH018**0*4 | [6 empty] | 20600 | 26 | 4.6 | 18700 | 1.7167 | 18500 | 18.3 | 3.8 | 14500 | 1.5417
6501896 |  | GEOSTAR | WBAHP | Water-to-Air and Brine-to-Air | GBV/GBH018**2*0 | [6 empty] | 20600 | 24.7 | 4.3 | 18700 | 1.7167
6501897 |  | GEOSTAR | WBAHP | Water-to-Air and Brine-to-Air | GBV/GBH018**2*1 | [6 empty] | 20600 | 26 | 4.6 | 18700 | 1.7167 | 18500 | 18.3 | 3.8 | 14500 | 1.5417
6501898 |  | GEOSTAR | WBAHP | Water-to-Air and Brine-to-Air | GBV/GBH018**2*4 | [6 empty] | 20600 | 26 | 4.6 | 18700 | 1.7167 | 18500 | 18.3 | 3.8 | 14500 | 1.5417
6501899 |  | GEOSTAR | WBAHP | Water-to-Air and Brine-to-Air | GBV/GBH024**0*0 | [6 empty] | 28100 | 24 | 4.3 | 23900 | 2.3417 | 26000 | 19.2 | 3.7 | 18900 | 2.1667
6501900 |  | GEOSTAR | WBAHP | Water-to-Air and Brine-to-Air | GBV/GBH024**0*1 | [6 empty] | 28100 | 27.5 | 4.6 | 24600 | 2.3417 | 26000 | 19.6 | 3.8 | 19000 | 2.1667
6501901 |  | GEOSTAR | WBAHP | Water-to-Air and Brine-to-Air | GBV/GBH024**0*4 | [6 empty] | 28100 | 27.5 | 4.6 | 24600 | 2.3417 | 26000 | 19.6 | 3.8 | 19000 | 2.1667
6501902 |  | GEOSTAR | WBAHP | Water-to-Air and Brine-to-Air | GBV/GBH024**2*0 | [6 empty] | 28100 | 24 | 4.3 | 23900 | 2.3417 | 26000 | 19.2 | 3.7 | 18900 | 2.1667
6501903 |  | GEOSTAR | WBAHP | Water-to-Air and Brine-to-Air | GBV/GBH024**2*1 | [6 empty] | 28100 | 27.5 | 4.6 | 24600 | 2.3417 | 26000 | 19.6 | 3.8 | 19000 | 2.1667
6501904 |  | GEOSTAR | WBAHP | Water-to-Air and Brine-to-Air | GBV/GBH024**2*4 | [6 empty] | 28100 | 27.5 | 4.6 | 24600 | 2.3417 | 26000 | 19.6 | 3.8 | 19000 | 2.1667
6501905 |  | GEOSTAR | WBAHP | Water-to-Air and Brine-to-Air | GBV/GBH024**3*0 | [6 empty] | 28100 | 24 | 4.3 | 23900 | 2.3417 | 26000 | 19.2 | 3.7 | 18900 | 2.1667
6501906 |  | GEOSTAR | WBAHP | Water-to-Air and Brine-to-Air | GBV/GBH024**3*1 | [6 empty] | 28100 | 27.5 | 4.6 | 24600 | 2.3417 | 26000 | 19.6 | 3.8 | 19000 | 2.1667
6501907 |  | GEOSTAR | WBAHP | Water-to-Air and Brine-to-Air | GBV/GBH024**3*4 | [6 empty] | 28100 | 27.5 | 4.6 | 24600 | 2.3417 | 26000 | 19.6 | 3.8 | 19000 | 2.1667
6501908 |  | GEOSTAR | WBAHP | Water-to-Air and Brine-to-Air | GBV/GBH024**4*0 | [6 empty] | 28100 | 24 | 4.3 | 23900 | 2.3417 | 26000 | 19.2 | 3.7 | 18900 | 2.1667
6501909 |  | GEOSTAR | WBAHP | Water-to-Air and Brine-to-Air | GBV/GBH024**4*1 | [6 empty] | 28100 | 27.5 | 4.6 | 24600 | 2.3417 | 26000 | 19.6 | 3.8 | 19000 | 2.1667
6501910 |  | GEOSTAR | WBAHP | Water-to-Air and Brine-to-Air | GBV/GBH024**4*4 | [6 empty] | 28100 | 27.5 | 4.6 | 24600 | 2.3417 | 26000 | 19.6 | 3.8 | 19000 | 2.1667
6501911 |  | GEOSTAR | WBAHP | Water-to-Air and Brine-to-Air | GBV/GBH026**0*1 |  | 24900 | 16.8 | 5.5 | 30100 | 2.075 | 27700 | 24 | 4.8 | 23900 | 2.3083 | 26400 | 19.6 | 4 | 19500 | 2.2
207348818 |  | WaterFurnace | WBWHP | Water-to-Water and Brine-to-Water | NSW018*0 | [6 empty] | 18800 | 22.9 | 3.7 | 18500 | 1.5667 | 17300 | 16.6 | 3.1 | 14700 | 1.4417
207348819 |  | WaterFurnace | WBWHP | Water-to-Water and Brine-to-Water | NSW025*0 | [6 empty] | 26700 | 21.2 | 3.8 | 27100 | 2.225 | 24700 | 16.1 | 3.1 | 22000 | 2.0583
207348820 |  | WaterFurnace | WBWHP | Water-to-Water and Brine-to-Water | NSW025*2 | [6 empty] | 26700 | 21.2 | 3.8 | 27100 | 2.225 | 24700 | 16.1 | 3.1 | 22000 | 2.0583
207348821 |  | WaterFurnace | WBWHP | Water-to-Water and Brine-to-Water | NSW025*4 | [6 empty] | 26700 | 21.2 | 3.8 | 27100 | 2.225 | 24700 | 16.1 | 3.1 | 22000 | 2.0583
207348822 |  | WaterFurnace | WBWHP | Water-to-Water and Brine-to-Water | NSW040*0 | [6 empty] | 40900 | 23.4 | 3.9 | 39100 | 3.4083 | 37700 | 17.5 | 3.1 | 30500 | 3.1417
207348823 |  | WaterFurnace | WBWHP | Water-to-Water and Brine-to-Water | NSW040*3 | [6 empty] | 40900 | 23.4 | 3.9 | 39100 | 3.4083 | 37700 | 17.5 | 3.1 | 30500 | 3.1417
207348824 |  | WaterFurnace | WBWHP | Water-to-Water and Brine-to-Water | NSW040*4 | [6 empty] | 40900 | 23.4 | 3.9 | 39100 | 3.4083 | 37700 | 17.5 | 3.1 | 30500 | 3.1417
207348825 |  | WaterFurnace | WBWHP | Water-to-Water and Brine-to-Water | NSW040*5 | [6 empty] | 40900 | 23.4 | 3.9 | 39100 | 3.4083 | 37700 | 17.5 | 3.1 | 30500 | 3.1417
207348826 |  | WaterFurnace | WBWHP | Water-to-Water and Brine-to-Water | NSW050*0 | [6 empty] | 55600 | 21.6 | 3.7 | 54200 | 4.6333 | 51500 | 16.4 | 3.1 | 44200 | 4.2917
207348827 |  | WaterFurnace | WBWHP | Water-to-Water and Brine-to-Water | NSW050*2 | [6 empty] | 55600 | 21.6 | 3.7 | 54200 | 4.6333 | 51500 | 16.4 | 3.1 | 44200 | 4.2917
207348828 |  | WaterFurnace | WBWHP | Water-to-Water and Brine-to-Water | NSW050*3 | [6 empty] | 55600 | 21.6 | 3.7 | 54200 | 4.6333 | 51500 | 16.4 | 3.1 | 44200 | 4.2917
207348829 |  | WaterFurnace | WBWHP | Water-to-Water and Brine-to-Water | NSW050*4 | [6 empty] | 55600 | 21.6 | 3.7 | 54200 | 4.6333 | 51500 | 16.4 | 3.1 | 44200 | 4.2917
207348830 |  | WaterFurnace | WBWHP | Water-to-Water and Brine-to-Water | NSW050*5 | [6 empty] | 55600 | 21.6 | 3.7 | 54200 | 4.6333 | 51500 | 16.4 | 3.1 | 44200 | 4.2917
207348831 |  | WaterFurnace | WBWHP | Water-to-Water and Brine-to-Water | NSW060*0 | [6 empty] | 62500 | 20.6 | 3.8 | 63200 | 5.2083 | 58000 | 16.1 | 3.1 | 50100 | 4.8333
207348832 |  | WaterFurnace | WBWHP | Water-to-Water and Brine-to-Water | NSW060*3 | [6 empty] | 62500 | 20.6 | 3.8 | 63200 | 5.2083 | 58000 | 16.1 | 3.1 | 50100 | 4.8333
207348833 |  | WaterFurnace | WBWHP | Water-to-Water and Brine-to-Water | NSW060*4 | [6 empty] | 62500 | 20.6 | 3.8 | 63200 | 5.2083 | 58000 | 16.1 | 3.1 | 50100 | 4.8333
207348834 |  | WaterFurnace | WBWHP | Water-to-Water and Brine-to-Water | NSW060*5 | [6 empty] | 62500 | 20.6 | 3.8 | 63200 | 5.2083 | 58000 | 16.1 | 3.1 | 50100 | 4.8333
207349053 |  | WaterFurnace | WBAHP-O | Water-to-Air and Brine-to-Air | NCC/NCW/NCS/NCE15*0 | [6 empty] | 16200 | 22 | 4.1 | 14000 | 1.35
207349059 |  | WaterFurnace | WBAHP-O | Water-to-Air and Brine-to-Air | NCC/NCW/NCS/NCE15*2 | [6 empty] | 16200 | 22 | 4.1 | 14000 | 1.35
207349379 |  | WaterFurnace | WBAHP | Water-to-Air and Brine-to-Air | NBV/NBH026**0*1 |  | 24900 | 16.8 | 5.5 | 30100 | 2.075 | 27700 | 24 | 4.8 | 23900 | 2.3083 | 26400 | 19.6 | 4 | 19500 | 2.2
207349380 |  | WaterFurnace | WBAHP | Water-to-Air and Brine-to-Air | NBV/NBH026**3*1 |  | 24900 | 16.8 | 5.5 | 30100 | 2.075 | 27700 | 24 | 4.8 | 23900 | 2.3083 | 26400 | 19.6 | 4 | 19500 | 2.2
207349381 |  | WaterFurnace | WBAHP | Water-to-Air and Brine-to-Air | NBV/NBH026**2*1 |  | 24900 | 16.8 | 5.5 | 30100 | 2.075 | 27700 | 24 | 4.8 | 23900 | 2.3083 | 26400 | 19.6 | 4 | 19500 | 2.2
207349382 |  | WaterFurnace | WBAHP | Water-to-Air and Brine-to-Air | NBV/NBH026**4*1 |  | 24900 | 16.8 | 5.5 | 30100 | 2.075 | 27700 | 24 | 4.8 | 23900 | 2.3083 | 26400 | 19.6 | 4 | 19500 | 2.2
207349383 |  | WaterFurnace | WBAHP | Water-to-Air and Brine-to-Air | NBV/NBH026**0*4 |  | 24900 | 16.8 | 5.5 | 30100 | 2.075 | 27700 | 24 | 4.8 | 23900 | 2.3083 | 26400 | 19.6 | 4 | 19500 | 2.2
207349384 |  | WaterFurnace | WBAHP | Water-to-Air and Brine-to-Air | NBV/NBH026**3*4 |  | 24900 | 16.8 | 5.5 | 30100 | 2.075 | 27700 | 24 | 4.8 | 23900 | 2.3083 | 26400 | 19.6 | 4 | 19500 | 2.2
204629745 |  | BOSCH-GEO | WBWHP | Water-to-Water and Brine-to-Water | TW049-1***-****CB | [6 empty] | 48500 | 22.1 | 3.6 | 46200 | 4.0417 | 44800 | 16.7 | 3.05 | 37300 | 3.7333
204835632 |  | 5 SERIES INDOOR SPLITS | WBAHP-CB | Water-to-Air and Brine-to-Air | NDZ038J1 | SRAA036* | 34400 | 16.3 | 5.2 | 41600 | 2.8667 | 38200 | 24.2 | 4.7 | 35100 | 3.1833 | 36000 | 19 | 4 | 27900 | 3
204835633 |  | 5 SERIES OUTDOOR SPLITS | WBAHP-CB | Water-to-Air and Brine-to-Air | NDS038J1 | SRAA036* | 34400 | 16.3 | 5.2 | 41600 | 2.8667 | 38200 | 24.2 | 4.7 | 35100 | 3.1833 | 36000 | 19 | 4 | 27900 | 3
205129402 |  | BOSCH-GEO | WBWHP | Water-to-Water and Brine-to-Water | TW035-1***-****CB | [6 empty] | 37200 | 21.3 | 3.7 | 35800 | 3.1 | 34100 | 16.1 | 3.05 | 28300 | 2.8417
205129403 |  | BOSCH-GEO | WBWHP | Water-to-Water and Brine-to-Water | TW061-1***-****CB | [6 empty] | 58500 | 21 | 3.6 | 55900 | 4.875 | 54400 | 16.2 | 3.05 | 45400 | 4.5333
205129920 |  | 5 SERIES INDOOR SPLITS | WBAHP-CB | Water-to-Air and Brine-to-Air | NSZ036J1 | SRAA036* | 29100 | 17.4 | 5.8 | 35600 | 2.425 | 33200 | 27.4 | 4.9 | 29600 | 2.7667 | 30600 | 20.4 | 4 | 23100 | 2.55
205129921 |  | GEOSTAR | WBAHP-CB | Water-to-Air and Brine-to-Air | 103J036**1 | SRAA036* | 29100 | 17.4 | 5.8 | 35600 | 2.425 | 33200 | 27.4 | 4.9 | 29600 | 2.7667 | 30600 | 20.4 | 4 | 23100 | 2.55
205145424 |  | GEOCOMFORT | WBAHP | Water-to-Air and Brine-to-Air | GVT030*****1 | [6 empty] | 34100 | 23.1 | 4.6 | 30300 | 2.8417 | 32200 | 18.4 | 3.8 | 24300 | 2.6833
205145425 |  | GEOCOMFORT | WBAHP | Water-to-Air and Brine-to-Air | GVT030*2***1 | [6 empty] | 34100 | 23.1 | 4.6 | 30300 | 2.8417 | 32200 | 18.4 | 3.8 | 24300 | 2.6833
205145426 |  | GEOCOMFORT | WBAHP | Water-to-Air and Brine-to-Air | GVT030*3***1 | [6 empty] | 34100 | 23.1 | 4.6 | 30300 | 2.8417 | 32200 | 18.4 | 3.8 | 24300 | 2.6833
205145427 |  | HYDRON MODULE | WBAHP | Water-to-Air and Brine-to-Air | HVT030*****1 | [6 empty] | 34100 | 23.1 | 4.6 | 30300 | 2.8417 | 32200 | 18.4 | 3.8 | 24300 | 2.6833
205145428 |  | HYDRON MODULE | WBAHP | Water-to-Air and Brine-to-Air | HVT030*2***1 | [6 empty] | 34100 | 23.1 | 4.6 | 30300 | 2.8417 | 32200 | 18.4 | 3.8 | 24300 | 2.6833
205145429 |  | HYDRON MODULE | WBAHP | Water-to-Air and Brine-to-Air | HVT030*3***1 | [6 empty] | 34100 | 23.1 | 4.6 | 30300 | 2.8417 | 32200 | 18.4 | 3.8 | 24300 | 2.6833
205145430 |  | TETCO | WBAHP | Water-to-Air and Brine-to-Air | TVT030*****1 | [6 empty] | 34100 | 23.1 | 4.6 | 30300 | 2.8417 | 32200 | 18.4 | 3.8 | 24300 | 2.6833
205145431 |  | TETCO | WBAHP | Water-to-Air and Brine-to-Air | TVT030*2***1 | [6 empty] | 34100 | 23.1 | 4.6 | 30300 | 2.8417 | 32200 | 18.4 | 3.8 | 24300 | 2.6833
205145432 |  | TETCO | WBAHP | Water-to-Air and Brine-to-Air | TVT030*3***1 | [6 empty] | 34100 | 23.1 | 4.6 | 30300 | 2.8417 | 32200 | 18.4 | 3.8 | 24300 | 2.6833
205145433 |  | GEOCOMFORT | WBAHP | Water-to-Air and Brine-to-Air | GVT042*****1 | [6 empty] | 49200 | 24 | 4.6 | 40100 | 4.1 | 45900 | 18.5 | 3.9 | 32400 | 3.825
205145434 |  | GEOCOMFORT | WBAHP | Water-to-Air and Brine-to-Air | GVT042*2***1 | [6 empty] | 49200 | 24 | 4.6 | 40100 | 4.1 | 45900 | 18.5 | 3.9 | 32400 | 3.825
205145435 |  | GEOCOMFORT | WBAHP | Water-to-Air and Brine-to-Air | GVT042*3***1 | [6 empty] | 49200 | 24 | 4.6 | 40100 | 4.1 | 45900 | 18.5 | 3.9 | 32400 | 3.825
205145436 |  | HYDRON MODULE | WBAHP | Water-to-Air and Brine-to-Air | HVT042*****1 | [6 empty] | 49200 | 24 | 4.6 | 40100 | 4.1 | 45900 | 18.5 | 3.9 | 32400 | 3.825
205145437 |  | HYDRON MODULE | WBAHP | Water-to-Air and Brine-to-Air | HVT042*2***1 | [6 empty] | 49200 | 24 | 4.6 | 40100 | 4.1 | 45900 | 18.5 | 3.9 | 32400 | 3.825
205145438 |  | HYDRON MODULE | WBAHP | Water-to-Air and Brine-to-Air | HVT042*3***1 | [6 empty] | 49200 | 24 | 4.6 | 40100 | 4.1 | 45900 | 18.5 | 3.9 | 32400 | 3.825
205145439 |  | TETCO | WBAHP | Water-to-Air and Brine-to-Air | TVT042*2***1 | [6 empty] | 49200 | 24 | 4.6 | 40100 | 4.1 | 45900 | 18.5 | 3.9 | 32400 | 3.825
205145527 |  | GEOCOMFORT | WBAHP | Water-to-Air and Brine-to-Air | GVT030*A***1 | [6 empty] | 34100 | 23.1 | 4.6 | 30300 | 2.8417 | 32200 | 18.4 | 3.8 | 24300 | 2.6833
205145528 |  | HYDRON MODULE | WBAHP | Water-to-Air and Brine-to-Air | HVT030*A***1 | [6 empty] | 34100 | 23.1 | 4.6 | 30300 | 2.8417 | 32200 | 18.4 | 3.8 | 24300 | 2.6833
205145529 |  | TETCO | WBAHP | Water-to-Air and Brine-to-Air | TVT030*A***1 | [6 empty] | 34100 | 23.1 | 4.6 | 30300 | 2.8417 | 32200 | 18.4 | 3.8 | 24300 | 2.6833
205145530 |  | TETCO | WBAHP | Water-to-Air and Brine-to-Air | TVT042*****1 | [6 empty] | 49200 | 24 | 4.6 | 40100 | 4.1 | 45900 | 18.5 | 3.9 | 32400 | 3.825
205145531 |  | TETCO | WBAHP | Water-to-Air and Brine-to-Air | TVT042*3***1 | [6 empty] | 49200 | 24 | 4.6 | 40100 | 4.1 | 45900 | 18.5 | 3.9 | 32400 | 3.825
205230410 |  | CARRIER | WBWHP | Water-to-Water and Brine-to-Water | GW048W**D/G***1**2 | [6 empty] | 48500 | 22.1 | 3.6 | 46200 | 4.0417 | 44800 | 16.7 | 3.05 | 37300 | 3.7333
205230411 |  | BRYANT | WBWHP | Water-to-Water and Brine-to-Water | GW048W**D/G***1**2 | [6 empty] | 48500 | 22.1 | 3.6 | 46200 | 4.0417 | 44800 | 16.7 | 3.05 | 37300 | 3.7333
205230412 |  | HEIL | WBWHP | Water-to-Water and Brine-to-Water | HW048W**D/G***1**2 | [6 empty] | 48500 | 22.1 | 3.6 | 46200 | 4.0417 | 44800 | 16.7 | 3.05 | 37300 | 3.7333
205230413 |  | ARCOAIRE | WBWHP | Water-to-Water and Brine-to-Water | HW048W**D/G***1**2 | [6 empty] | 48500 | 22.1 | 3.6 | 46200 | 4.0417 | 44800 | 16.7 | 3.05 | 37300 | 3.7333
205230414 |  | KEEPRITE | WBWHP | Water-to-Water and Brine-to-Water | HW048W**D/G***1**2 | [6 empty] | 48500 | 22.1 | 3.6 | 46200 | 4.0417 | 44800 | 16.7 | 3.05 | 37300 | 3.7333
205230415 |  | TEMPSTAR | WBWHP | Water-to-Water and Brine-to-Water | HW048W**D/G***1**2 | [6 empty] | 48500 | 22.1 | 3.6 | 46200 | 4.0417 | 44800 | 16.7 | 3.05 | 37300 | 3.7333
213710618 |  | DAIKIN | WBAHP | Water-to-Air and Brine-to-Air | WSSH015A1*B*T |  | 16100 | 19.7 | 5.76 | 18000 | 1.3417
213710619 |  | DAIKIN | WBAHP | Water-to-Air and Brine-to-Air | WSSH015A1*B*C |  | 16100 | 19.7 | 5.76 | 18000 | 1.3417
213710626 |  | DAIKIN | WBAHP | Water-to-Air and Brine-to-Air | WSSH015J1*B*T |  | 16100 | 18.2 | 5.7 | 18000 | 1.3417
213710627 |  | DAIKIN | WBAHP | Water-to-Air and Brine-to-Air | WSSH015J1*B*C |  | 16100 | 18.2 | 5.7 | 18000 | 1.3417
213710636 |  | DAIKIN | WBAHP | Water-to-Air and Brine-to-Air | WSSH019J1*B*T |  | 19900 | 17.7 | 5.3 | 23300 | 1.6583
213710637 |  | DAIKIN | WBAHP | Water-to-Air and Brine-to-Air | WSSH019J1*B*C |  | 19900 | 17.7 | 5.3 | 23300 | 1.6583
213711957 |  | DAIKIN | WBAHP | Water-to-Air and Brine-to-Air | WSSH007E1*B*T |  | 7100 | 18.7 | 6 | 8100 | 0.59167
214595607 |  | AAON, Inc. | WBAHP | Water-to-Air and Brine-to-Air | M2-003-2-H-GCBC-V0-10-000-A | [6 empty] | 46200 | 25 | 4.2 | 36500 | 3.85
214595611 |  | AAON, Inc. | WBAHP | Water-to-Air and Brine-to-Air | M2-003-3-H-GCBC-V0-10-000-A | [6 empty] | 46200 | 25 | 4.2 | 36500 | 3.85
214595615 |  | AAON, Inc. | WBAHP | Water-to-Air and Brine-to-Air | M2-003-4-H-GCBC-V0-10-000-A | [6 empty] | 46200 | 25 | 4.2 | 36500 | 3.85
214595618 |  | AAON, Inc. | WBAHP | Water-to-Air and Brine-to-Air | M2-004-1-H-FCAC-S0-10-000-A | [6 empty] | 54200 | 23 | 4.1 | 44000 | 4.5167
214595619 |  | AAON, Inc. | WBAHP | Water-to-Air and Brine-to-Air | M2-004-1-H-FCBC-S0-10-000-A | [6 empty] | 56200 | 23.4 | 4.3 | 44400 | 4.6833
214595620 |  | AAON, Inc. | WBAHP | Water-to-Air and Brine-to-Air | M2-004-2-H-GCAC-V0-10-000-A | [6 empty] | 55200 | 24.2 | 4.2 | 44400 | 4.6
214595621 |  | AAON, Inc. | WBAHP | Water-to-Air and Brine-to-Air | M2-004-2-H-GCBC-V0-10-000-A | [6 empty] | 57500 | 25.6 | 4.3 | 44800 | 4.7917 | 51900 | 18.4 | 3.7 | 33800 | 4.325
214595622 |  | AAON, Inc. | WBAHP | Water-to-Air and Brine-to-Air | M2-004-2-H-FCAC-S0-10-000-A | [6 empty] | 54200 | 23 | 4.1 | 44000 | 4.5167
214595623 |  | AAON, Inc. | WBAHP | Water-to-Air and Brine-to-Air | M2-004-2-H-FCBC-S0-10-000-A | [6 empty] | 56200 | 23.4 | 4.3 | 44400 | 4.6833
214595624 |  | AAON, Inc. | WBAHP | Water-to-Air and Brine-to-Air | M2-004-3-H-GCAC-V0-10-000-A | [6 empty] | 55200 | 24.2 | 4.2 | 44400 | 4.6
214595625 |  | AAON, Inc. | WBAHP | Water-to-Air and Brine-to-Air | M2-004-3-H-GCBC-V0-10-000-A | [6 empty] | 57500 | 25.6 | 4.3 | 44800 | 4.7917 | 51900 | 18.4 | 3.7 | 33800 | 4.325
214595626 |  | AAON, Inc. | WBAHP | Water-to-Air and Brine-to-Air | M2-004-3-H-FCAC-S0-10-000-A | [6 empty] | 54200 | 23 | 4.1 | 44000 | 4.5167
214595627 |  | AAON, Inc. | WBAHP | Water-to-Air and Brine-to-Air | M2-004-3-H-FCBC-S0-10-000-A | [6 empty] | 56200 | 23.4 | 4.3 | 44400 | 4.6833
214595628 |  | AAON, Inc. | WBAHP | Water-to-Air and Brine-to-Air | M2-004-4-H-GCAC-V0-10-000-A | [6 empty] | 55200 | 24.2 | 4.2 | 44400 | 4.6
214595629 |  | AAON, Inc. | WBAHP | Water-to-Air and Brine-to-Air | M2-004-4-H-GCBC-V0-10-000-A | [6 empty] | 57500 | 25.6 | 4.3 | 44800 | 4.7917 | 51900 | 18.4 | 3.7 | 33800 | 4.325
214595630 |  | AAON, Inc. | WBAHP | Water-to-Air and Brine-to-Air | M2-004-4-H-FCAC-S0-10-000-A | [6 empty] | 54200 | 23 | 4.1 | 44000 | 4.5167
215866539 |  | DAIKIN | WBAHP | Water-to-Air and Brine-to-Air | WSTH048F3*C/S*C |  | 48200 | 16.99 | 4.98 | 56900 | 4.0167
5220682 |  | DAIKIN | WBAHP | Water-to-Air and Brine-to-Air | WGSV/WGSH036B*F |  | 37300 | 19.2 | 6 | 40800 | 3.1083 | [5 empty] | 38500 | 22 | 4.3 | 26200 | 3.2083
5220683 |  | DAIKIN | WBAHP | Water-to-Air and Brine-to-Air | WGSV/WGSH036B*J |  | 37300 | 19.2 | 6 | 40800 | 3.1083 | [5 empty] | 38500 | 22 | 4.3 | 26200 | 3.2083
5220684 |  | DAIKIN | WBAHP | Water-to-Air and Brine-to-Air | WGSV/WGSH036B*K |  | 37300 | 19.2 | 6 | 40800 | 3.1083 | [5 empty] | 38500 | 22 | 4.3 | 26200 | 3.2083
5220686 |  | DAIKIN | WBAHP | Water-to-Air and Brine-to-Air | WGSV/WGSH042B*E |  | 43900 | 17.5 | 5.4 | 48600 | 3.6583 | [5 empty] | 45500 | 20.2 | 4 | 31300 | 3.7917
5220687 |  | DAIKIN | WBAHP | Water-to-Air and Brine-to-Air | WGSV/WGSH042B*F |  | 43900 | 17.5 | 5.4 | 48600 | 3.6583 | [5 empty] | 45500 | 20.2 | 4 | 31300 | 3.7917
5220688 |  | DAIKIN | WBAHP | Water-to-Air and Brine-to-Air | WGSV/WGSH042B*K |  | 43900 | 17.5 | 5.4 | 48600 | 3.6583 | [5 empty] | 45500 | 20.2 | 4 | 31300 | 3.7917
5220690 |  | DAIKIN | WBAHP | Water-to-Air and Brine-to-Air | WGSV/WGSH048B*E |  | 50500 | 17.2 | 5.4 | 57100 | 4.2083 | [5 empty] | 52700 | 19.9 | 4 | 36900 | 4.3917
5220691 |  | DAIKIN | WBAHP | Water-to-Air and Brine-to-Air | WGSV/WGSH048B*F |  | 50500 | 17.2 | 5.4 | 57100 | 4.2083 | [5 empty] | 52700 | 19.9 | 4 | 36900 | 4.3917
5220693 |  | DAIKIN | WBAHP | Water-to-Air and Brine-to-Air | WGSV/WGSH048B*K |  | 50500 | 17.2 | 5.4 | 57100 | 4.2083 | [5 empty] | 52700 | 19.9 | 4 | 36900 | 4.3917
5220700 |  | DAIKIN | WBAHP | Water-to-Air and Brine-to-Air | WGSV/WGSH060B*E |  | 63700 | 17.4 | 5.2 | 74200 | 5.3083
5220701 |  | DAIKIN | WBAHP | Water-to-Air and Brine-to-Air | WGSV/WGSH060B*F |  | 63700 | 17.4 | 5.2 | 74200 | 5.3083
5220702 |  | DAIKIN | WBAHP | Water-to-Air and Brine-to-Air | WGSV/WGSH060B*K |  | 63700 | 17.4 | 5.2 | 74200 | 5.3083
5220707 |  | DAIKIN | WBAHP | Water-to-Air and Brine-to-Air | WGTV/WGTH026B*E |  | 26400 | 16.75 | 5.7 | 29300 | 2.2 | [5 empty] | 27600 | 19.27 | 4.1 | 18100 | 2.3
5220708 |  | DAIKIN | WBAHP | Water-to-Air and Brine-to-Air | WGTV/WGTH026B*F |  | 26400 | 16.75 | 5.7 | 29300 | 2.2 | [5 empty] | 27600 | 19.27 | 4.1 | 18100 | 2.3
5220709 |  | DAIKIN | WBAHP | Water-to-Air and Brine-to-Air | WGTV/WGTH026B*J |  | 26400 | 16.75 | 5.7 | 29300 | 2.2 | [5 empty] | 27600 | 19.27 | 4.1 | 18100 | 2.3
5220710 |  | DAIKIN | WBAHP | Water-to-Air and Brine-to-Air | WGTV/WGTH026B*K |  | 26400 | 16.75 | 5.7 | 29300 | 2.2 | [5 empty] | 27600 | 19.27 | 4.1 | 18100 | 2.3
5220933 |  | DAIKIN | WBAHP | Water-to-Air and Brine-to-Air | WGTV/WGTH032B*E |  | 32500 | 16.5 | 5.3 | 36400 | 2.7083 | [5 empty] | 33800 | 18.9 | 4.1 | 23700 | 2.8167
5220934 |  | DAIKIN | WBAHP | Water-to-Air and Brine-to-Air | WGTV/WGTH032B*F |  | 32500 | 16.5 | 5.3 | 36400 | 2.7083 | [5 empty] | 33800 | 18.9 | 4.1 | 23700 | 2.8167
5220935 |  | DAIKIN | WBAHP | Water-to-Air and Brine-to-Air | WGTV/WGTH032B*J |  | 32500 | 16.5 | 5.3 | 36400 | 2.7083 | [5 empty] | 33800 | 18.9 | 4.1 | 23700 | 2.8167
5220936 |  | DAIKIN | WBAHP | Water-to-Air and Brine-to-Air | WGTV/WGTH032B*K |  | 32500 | 16.5 | 5.3 | 36400 | 2.7083 | [5 empty] | 33800 | 18.9 | 4.1 | 23700 | 2.8167
5220980 |  | DAIKIN | WBAHP | Water-to-Air and Brine-to-Air | WGTV/WGTH038B*E |  | 39000 | 17.6 | 5.6 | 44400 | 3.25 | [5 empty] | 40200 | 20.1 | 4.2 | 28100 | 3.35
5220981 |  | DAIKIN | WBAHP | Water-to-Air and Brine-to-Air | WGTV/WGTH038B*F |  | 39000 | 17.6 | 5.6 | 44400 | 3.25 | [5 empty] | 40200 | 20.1 | 4.2 | 28100 | 3.35
5220982 |  | DAIKIN | WBAHP | Water-to-Air and Brine-to-Air | WGTV/WGTH038B*K |  | 39000 | 17.6 | 5.6 | 44400 | 3.25 | [5 empty] | 40200 | 20.1 | 4.2 | 28100 | 3.35
5220983 |  | DAIKIN | WBAHP | Water-to-Air and Brine-to-Air | WGTV/WGTH044B*E |  | 44400 | 17.3 | 5.4 | 50100 | 3.7 | [5 empty] | 45900 | 19.8 | 4 | 31700 | 3.825
5220984 |  | DAIKIN | WBAHP | Water-to-Air and Brine-to-Air | WGTV/WGTH044B*F |  | 44400 | 17.3 | 5.4 | 50100 | 3.7 | [5 empty] | 45900 | 19.8 | 4 | 31700 | 3.825
5220985 |  | DAIKIN | WBAHP | Water-to-Air and Brine-to-Air | WGTV/WGTH044B*K |  | 44400 | 17.3 | 5.4 | 50100 | 3.7 | [5 empty] | 45900 | 19.8 | 4 | 31700 | 3.825
5220987 |  | DAIKIN | WBAHP | Water-to-Air and Brine-to-Air | WGTV/WGTH049B*E |  | 48900 | 16.7 | 5.3 | 55300 | 4.075 | [5 empty] | 50600 | 19.2 | 4 | 35900 | 4.2167
5220988 |  | DAIKIN | WBAHP | Water-to-Air and Brine-to-Air | WGTV/WGTH049B*F |  | 48900 | 16.7 | 5.3 | 55300 | 4.075 | [5 empty] | 50600 | 19.2 | 4 | 35900 | 4.2167
5220989 |  | DAIKIN | WBAHP | Water-to-Air and Brine-to-Air | WGTV/WGTH049B*K |  | 48900 | 16.7 | 5.3 | 55300 | 4.075 | [5 empty] | 50600 | 19.2 | 4 | 35900 | 4.2167
5273062 |  | WaterFurnace | WBAHP | Water-to-Air and Brine-to-Air | NBV/NBH009**0*0 | [6 empty] | 10800 | 22.2 | 4.4 | 10600 | 0.9
5273082 |  | WaterFurnace | WBAHP | Water-to-Air and Brine-to-Air | NBV/NBH009**2*0 | [6 empty] | 10800 | 22.2 | 4.4 | 10600 | 0.9
5273138 |  | WaterFurnace | WBAHP | Water-to-Air and Brine-to-Air | NBV/NBH012**0*0 | [6 empty] | 13200 | 23.1 | 4.2 | 12000 | 1.1
5274236 |  | WaterFurnace | WBAHP | Water-to-Air and Brine-to-Air | NBV/NBH012**2*0 | [6 empty] | 13200 | 23.1 | 4.2 | 12000 | 1.1
5295936 |  | WaterFurnace | WBAHP | Water-to-Air and Brine-to-Air | NBV/NBH015**0*0 | [6 empty] | 16700 | 26 | 4.5 | 15500 | 1.3917 | 15000 | 18 | 3.8 | 12000 | 1.25
5295937 |  | WaterFurnace | WBAHP | Water-to-Air and Brine-to-Air | NBV/NBH015**2*0 | [6 empty] | 16700 | 26 | 4.5 | 15500 | 1.3917 | 15000 | 18 | 3.8 | 12000 | 1.25
5295944 |  | WaterFurnace | WBAHP | Water-to-Air and Brine-to-Air | NBV/NBH015**2*1 | [6 empty] | 16700 | 27 | 4.7 | 15500 | 1.3917 | 15000 | 18.8 | 4 | 12000 | 1.25
5295945 |  | WaterFurnace | WBAHP | Water-to-Air and Brine-to-Air | NBV/NBH015**2*4 | [6 empty] | 16700 | 27 | 4.7 | 15500 | 1.3917 | 15000 | 18.8 | 4 | 12000 | 1.25
5295947 |  | WaterFurnace | WBAHP | Water-to-Air and Brine-to-Air | NBV/NBH015**0*1 | [6 empty] | 16700 | 27 | 4.7 | 15500 | 1.3917 | 15000 | 18.8 | 4 | 12000 | 1.25
5295948 |  | WaterFurnace | WBAHP | Water-to-Air and Brine-to-Air | NBV/NBH015**0*4 | [6 empty] | 16700 | 27 | 4.7 | 15500 | 1.3917 | 15000 | 18.8 | 4 | 12000 | 1.25
5295960 |  | WaterFurnace | WBAHP | Water-to-Air and Brine-to-Air | NBV/NBH018**0*0 | [6 empty] | 20600 | 24.7 | 4.3 | 18700 | 1.7167
5295962 |  | WaterFurnace | WBAHP | Water-to-Air and Brine-to-Air | NBV/NBH018**2*0 | [6 empty] | 20600 | 24.7 | 4.3 | 18700 | 1.7167
5295964 |  | WaterFurnace | WBAHP | Water-to-Air and Brine-to-Air | NBV/NBH018**2*1 | [6 empty] | 20600 | 26 | 4.6 | 18700 | 1.7167 | 18500 | 18.3 | 3.8 | 14500 | 1.5417
5295966 |  | WaterFurnace | WBAHP | Water-to-Air and Brine-to-Air | NBV/NBH018**2*4 | [6 empty] | 20600 | 26 | 4.6 | 18700 | 1.7167 | 18500 | 18.3 | 3.8 | 14500 | 1.5417
5295968 |  | WaterFurnace | WBAHP | Water-to-Air and Brine-to-Air | NBV/NBH018**0*4 | [6 empty] | 20600 | 26 | 4.6 | 18700 | 1.7167 | 18500 | 18.3 | 3.8 | 14500 | 1.5417
5295969 |  | WaterFurnace | WBAHP | Water-to-Air and Brine-to-Air | NBV/NBH018**0*1 | [6 empty] | 20600 | 26 | 4.6 | 18700 | 1.7167 | 18500 | 18.3 | 3.8 | 14500 | 1.5417
5295980 |  | WaterFurnace | WBAHP | Water-to-Air and Brine-to-Air | NBV/NBH024**0*0 | [6 empty] | 28100 | 24 | 4.3 | 23900 | 2.3417 | 26000 | 19.2 | 3.7 | 18900 | 2.1667
5295981 |  | WaterFurnace | WBAHP | Water-to-Air and Brine-to-Air | NBV/NBH024**3*0 | [6 empty] | 28100 | 24 | 4.3 | 23900 | 2.3417 | 26000 | 19.2 | 3.7 | 18900 | 2.1667
5295982 |  | WaterFurnace | WBAHP | Water-to-Air and Brine-to-Air | NBV/NBH024**4*0 | [6 empty] | 28100 | 24 | 4.3 | 23900 | 2.3417 | 26000 | 19.2 | 3.7 | 18900 | 2.1667
5295983 |  | WaterFurnace | WBAHP | Water-to-Air and Brine-to-Air | NBV/NBH024**2*0 | [6 empty] | 28100 | 24 | 4.3 | 23900 | 2.3417 | 26000 | 19.2 | 3.7 | 18900 | 2.1667
202514053 |  | GEOCOMFORT | WBWHP | Water-to-Water and Brine-to-Water | GWT060 | [6 empty] | 62300 | 20.7 | 3.9 | 66900 | 5.1917 | 57900 | 15.8 | 3.1 | 52400 | 4.825
202514054 |  | HYDRON MODULE | WBWHP | Water-to-Water and Brine-to-Water | HWT060 | [6 empty] | 62300 | 20.7 | 3.9 | 66900 | 5.1917 | 57900 | 15.8 | 3.1 | 52400 | 4.825
202514055 |  | TETCO | WBWHP | Water-to-Water and Brine-to-Water | TWT060 | [6 empty] | 62300 | 20.7 | 3.9 | 66900 | 5.1917 | 57900 | 15.8 | 3.1 | 52400 | 4.825
9114306 |  | GEOCOMFORT | WBAHP | Water-to-Air and Brine-to-Air | GZT060******B |  | 59400 | 16.3 | 5.1 | 74600 | 4.95 | [5 empty] | 61200 | 18.7 | 3.9 | 48100 | 5.1
9114307 |  | HYDRON MODULE | WBAHP | Water-to-Air and Brine-to-Air | HZT060******B |  | 59400 | 16.3 | 5.1 | 74600 | 4.95 | [5 empty] | 61200 | 18.7 | 3.9 | 48100 | 5.1
9114308 |  | TETCO | WBAHP | Water-to-Air and Brine-to-Air | TZT060******B |  | 59400 | 16.3 | 5.1 | 74600 | 4.95 | [5 empty] | 61200 | 18.7 | 3.9 | 48100 | 5.1
9114309 |  | GEOCOMFORT | WBAHP | Water-to-Air and Brine-to-Air | GZT060*2****B |  | 59400 | 16.3 | 5.1 | 74600 | 4.95 | [5 empty] | 61200 | 18.7 | 3.9 | 48100 | 5.1
205767605 |  | ClimateMaster | WBAHP | Water-to-Air and Brine-to-Air | VEV/H/D1860 |  | 48000 | 17.3 | 5.5 | 60000 | 4 | 48000 | 35.5 | 4.3 | 60000 | 4 | 48000 | 21.6 | 3.3 | 60000 | 4
205767606 |  | ClimateMaster | WBAHP | Water-to-Air and Brine-to-Air | VEV/H/D0930 |  | 24000 | 19.3 | 6.6 | 30000 | 2 | 24000 | 42 | 4.8 | 30000 | 2 | 24000 | 24.3 | 3.6 | 30000 | 2
205767607 |  | ClimateMaster | WBAHP | Water-to-Air and Brine-to-Air | TZV/H036D | [6 empty] | 38200 | 22.3 | 4.3 | 35100 | 3.1833 | 35200 | 16.7 | 3.6 | 27300 | 2.9333
205767608 |  | ClimateMaster | WBAHP | Water-to-Air and Brine-to-Air | TZV/H024D | [6 empty] | 26500 | 21.7 | 4.1 | 23000 | 2.2083 | 24600 | 16 | 3.6 | 17800 | 2.05
205767609 |  | ClimateMaster | WBAHP | Water-to-Air and Brine-to-Air | TZV/H030D | [6 empty] | 32300 | 20.7 | 4.2 | 30000 | 2.6917 | 29900 | 15.7 | 3.6 | 23800 | 2.4917
205767610 |  | ClimateMaster | WBAHP | Water-to-Air and Brine-to-Air | TZV/H042D | [6 empty] | 46300 | 21.3 | 4.1 | 42300 | 3.8583 | 43100 | 16.1 | 3.4 | 33300 | 3.5917
205767611 |  | ClimateMaster | WBAHP | Water-to-Air and Brine-to-Air | TZV/H048D | [6 empty] | 51800 | 20.9 | 4.4 | 45000 | 4.3167 | 48100 | 15.5 | 3.7 | 35600 | 4.0083
205767615 |  | ClimateMaster | WBAHP | Water-to-Air and Brine-to-Air | QEV/H/D0930 |  | 24000 | 19.3 | 6.6 | 30000 | 2 | 24000 | 42 | 4.8 | 30000 | 2 | 24000 | 24.3 | 3.6 | 30000 | 2
205767623 |  | ClimateMaster | WBAHP | Water-to-Air and Brine-to-Air | TCH/V015A*W/K | [6 empty] | 16500 | 25 | 4.5 | 14100 | 1.375 | 14800 | 18 | 3.6 | 11000 | 1.2333
205767624 |  | ClimateMaster | WBAHP | Water-to-Air and Brine-to-Air | TRH/V015A*W/K | [6 empty] | 16500 | 25 | 4.5 | 14100 | 1.375 | 14800 | 18 | 3.6 | 11000 | 1.2333
205767626 |  | ClimateMaster | WBAHP-C | Water-to-Air and Brine-to-Air | TES/P038B | TAC038B | [5 empty] | 40200 | 22.3 | 4.4 | 32800 | 3.35 | 38000 | 17.3 | 3.7 | 26600 | 3.1667
205767627 |  | ClimateMaster | WBAHP-C | Water-to-Air and Brine-to-Air | TES/P049B | TAC049B | [5 empty] | 52000 | 21.3 | 4.2 | 46100 | 4.3333 | 48400 | 16.4 | 3.5 | 36000 | 4.0333
205780261 |  | GEOSTAR | WBAHP | Water-to-Air and Brine-to-Air | 111J038**1*(1,2)* | [6 empty] | 38200 | 23.8 | 4.5 | 33200 | 3.1833 | 36000 | 18.7 | 3.9 | 27400 | 3
205780262 |  | GEOSTAR | WBWHP | Water-to-Water and Brine-to-Water | 106D040**1 | [6 empty] | 33000 | 20.1 | 4 | 40000 | 2.75 | 30600 | 16.1 | 3.3 | 34000 | 2.55
205780263 |  | GEOSTAR | WBWHP | Water-to-Water and Brine-to-Water | 106D050**1 | [6 empty] | 47000 | 20.1 | 3.9 | 54900 | 3.9167 | 44500 | 16.1 | 3.3 | 45000 | 3.7083
205780264 |  | GEOSTAR | WBWHP | Water-to-Water and Brine-to-Water | 106D066**1 | [6 empty] | 57000 | 20.1 | 3.7 | 70000 | 4.75 | 54000 | 16.1 | 3.2 | 56500 | 4.5
205782086 |  | 5 SERIES INDOOR SPLITS | WBAHP-C | Water-to-Air and Brine-to-Air | NSZ042J1 | SRAA048* | [5 empty] | 41300 | 25.6 | 4.8 | 36000 | 3.4417 | 37800 | 19.5 | 3.9 | 27400 | 3.15
205782087 |  | GEOSTAR | WBAHP-C | Water-to-Air and Brine-to-Air | 103J042**1 | SRAA048* | [5 empty] | 41300 | 25.6 | 4.8 | 36000 | 3.4417 | 37800 | 19.5 | 3.9 | 27400 | 3.15
205782239 |  | YORK BY JOHNSON CONTROLS | WBAHP-CB | Water-to-Air and Brine-to-Air | YAZS036**1*J | SRAA036* | 29100 | 17.4 | 5.8 | 35600 | 2.425 | 33200 | 27.4 | 4.9 | 29600 | 2.7667 | 30600 | 20.4 | 4 | 23100 | 2.55
205782240 |  | YORK BY JOHNSON CONTROLS | WBAHP-C | Water-to-Air and Brine-to-Air | YAZS042**1*J | SRAA048* | [5 empty] | 41300 | 25.6 | 4.8 | 36000 | 3.4417 | 37800 | 19.5 | 3.9 | 27400 | 3.15
205782241 |  | YORK BY JOHNSON CONTROLS | WBAHP-CB | Water-to-Air and Brine-to-Air | YAZT038**1*J | SRAA036* | 34400 | 16.3 | 5.2 | 41600 | 2.8667 | 38200 | 24.2 | 4.7 | 35100 | 3.1833 | 36000 | 19 | 4 | 27900 | 3
205782242 |  | YORK BY JOHNSON CONTROLS | WBAHP-CB | Water-to-Air and Brine-to-Air | YAST038**1*J | SRAA036* | 34400 | 16.3 | 5.2 | 41600 | 2.8667 | 38200 | 24.2 | 4.7 | 35100 | 3.1833 | 36000 | 19 | 4 | 27900 | 3
205782243 |  | GeoSmart Energy | WBAHP-CB | Water-to-Air and Brine-to-Air | GSZ036*1*J | SRAA036* | 29100 | 17.4 | 5.8 | 35600 | 2.425 | 33200 | 27.4 | 4.9 | 29600 | 2.7667 | 30600 | 20.4 | 4 | 23100 | 2.55
205782244 |  | GeoSmart Energy | WBAHP-C | Water-to-Air and Brine-to-Air | GSZ042*1*J | SRAA048* | [5 empty] | 41300 | 25.6 | 4.8 | 36000 | 3.4417 | 37800 | 19.5 | 3.9 | 27400 | 3.15
205782245 |  | GeoSmart Energy | WBAHP-CB | Water-to-Air and Brine-to-Air | GTZ038*1*J | SRAA036* | 34400 | 16.3 | 5.2 | 41600 | 2.8667 | 38200 | 24.2 | 4.7 | 35100 | 3.1833 | 36000 | 19 | 4 | 27900 | 3
205782246 |  | GeoSmart Energy | WBAHP-CB | Water-to-Air and Brine-to-Air | GTS038*1*J | SAH036* | 34400 | 16.3 | 5.2 | 41600 | 2.8667 | 38200 | 24.2 | 4.7 | 35100 | 3.1833 | 36000 | 19 | 4 | 27900 | 3
205782247 |  | GeoSmart Energy | WBAHP-CB | Water-to-Air and Brine-to-Air | GTS038*1*J | SRAA036* | 34400 | 16.3 | 5.2 | 41600 | 2.8667 | 38200 | 24.2 | 4.7 | 35100 | 3.1833 | 36000 | 19 | 4 | 27900 | 3
205782567 |  | YORK BY JOHNSON CONTROLS | WBAHP | Water-to-Air and Brine-to-Air | YACT038**1*(1,2)* | [6 empty] | 38200 | 23.8 | 4.5 | 33200 | 3.1833 | 36000 | 18.7 | 3.9 | 27400 | 3
205782569 |  | YORK BY JOHNSON CONTROLS | WBAHP | Water-to-Air and Brine-to-Air | YACT064**1*1* | [6 empty] | 63900 | 21 | 4.5 | 58600 | 5.325 | 58300 | 16.2 | 3.8 | 46600 | 4.8583
205782571 |  | GeoSmart Energy | WBAHP | Water-to-Air and Brine-to-Air | QT038**1*(1,2)* | [6 empty] | 38200 | 23.8 | 4.5 | 33200 | 3.1833 | 36000 | 18.7 | 3.9 | 27400 | 3
205782573 |  | GeoSmart Energy | WBAHP | Water-to-Air and Brine-to-Air | QT064**1*1* | [6 empty] | 63900 | 21 | 4.5 | 58600 | 5.325 | 58300 | 16.2 | 3.8 | 46600 | 4.8583
205782748 |  | GEOSTAR | WBWHP | Water-to-Water and Brine-to-Water | 105H040**1 | [6 empty] | 40900 | 23.4 | 3.9 | 39100 | 3.4083 | 37700 | 17.5 | 3.1 | 30500 | 3.1417
205788273 |  | Johnson Controls | WBAHP | Water-to-Air and Brine-to-Air | JSH/V/D018B B | [6 empty] | 21300 | 24.8 | 4.5 | 18600 | 1.775 | 19500 | 18.4 | 3.6 | 14500 | 1.625
205788274 |  | SKYMARK | WBAHP | Water-to-Air and Brine-to-Air | JSH/V/D018B C | [6 empty] | 21300 | 24.8 | 4.5 | 18600 | 1.775 | 19500 | 18.4 | 3.6 | 14500 | 1.625
205788275 |  | Johnson Controls | WBAHP | Water-to-Air and Brine-to-Air | JSH/V/D018B*K B | [6 empty] | 22100 | 26.3 | 4.9 | 18900 | 1.8417 | 20200 | 19.4 | 3.9 | 14500 | 1.6833
205788276 |  | SKYMARK | WBAHP | Water-to-Air and Brine-to-Air | JSH/V/D018B*K C | [6 empty] | 22100 | 26.3 | 4.9 | 18900 | 1.8417 | 20200 | 19.4 | 3.9 | 14500 | 1.6833
205788277 |  | Johnson Controls | WBAHP | Water-to-Air and Brine-to-Air | JSH/V/D024C B | [6 empty] | 26500 | 24.9 | 5 | 24100 | 2.2083 | 25300 | 18.9 | 4 | 19200 | 2.1083
205788278 |  | SKYMARK | WBAHP | Water-to-Air and Brine-to-Air | JSH/V/D024C C | [6 empty] | 26500 | 24.9 | 5 | 24100 | 2.2083 | 25300 | 18.9 | 4 | 19200 | 2.1083
205788279 |  | Johnson Controls | WBAHP | Water-to-Air and Brine-to-Air | JSH/V/D024C*K B |  | 23900 | 17.9 | 6.1 | 30400 | 1.9917 | 26900 | 26.9 | 5.2 | 23800 | 2.2417 | 25500 | 20.9 | 4.2 | 19100 | 2.125
205788280 |  | SKYMARK | WBAHP | Water-to-Air and Brine-to-Air | JSH/V/D024C*K C |  | 23900 | 17.9 | 6.1 | 30400 | 1.9917 | 26900 | 26.9 | 5.2 | 23800 | 2.2417 | 25500 | 20.9 | 4.2 | 19100 | 2.125
205788281 |  | Johnson Controls | WBAHP | Water-to-Air and Brine-to-Air | JSH/V/D030C B | [6 empty] | 31000 | 24.9 | 4.7 | 28400 | 2.5833 | 29200 | 18.5 | 3.9 | 22200 | 2.4333
205788282 |  | SKYMARK | WBAHP | Water-to-Air and Brine-to-Air | JSH/V/D030C C | [6 empty] | 31000 | 24.9 | 4.7 | 28400 | 2.5833 | 29200 | 18.5 | 3.9 | 22200 | 2.4333
205788283 |  | Johnson Controls | WBAHP | Water-to-Air and Brine-to-Air | JSH/V/D036C B | [6 empty] | 35400 | 23.2 | 4.7 | 33200 | 2.95 | 34300 | 19.2 | 4.1 | 25900 | 2.8583
205788284 |  | SKYMARK | WBAHP | Water-to-Air and Brine-to-Air | JSH/V/D036C C | [6 empty] | 35400 | 23.2 | 4.7 | 33200 | 2.95 | 34300 | 19.2 | 4.1 | 25900 | 2.8583
214772086 |  | TRANE | WBAHP | Water-to-Air and Brine-to-Air | EXVK0367 |  | 35000 | 17.8 | 5.62 | 43600 | 2.9167 | 39500 | 28.4 | 4.91 | 35500 | 3.2917 | 36600 | 20.8 | 4.11 | 27200 | 3.05
214772087 |  | TRANE | WBAHP | Water-to-Air and Brine-to-Air | EXVK042B |  | 42000 | 17.8 | 5.93 | 48800 | 3.5 | 45300 | 27.7 | 5.07 | 39300 | 3.775 | 43300 | 20.9 | 4.1 | 30800 | 3.6083
214772088 |  | TRANE | WBAHP | Water-to-Air and Brine-to-Air | EXVK0424 |  | 42000 | 17.8 | 5.93 | 48800 | 3.5 | 45300 | 27.7 | 5.07 | 39300 | 3.775 | 43300 | 20.9 | 4.1 | 30800 | 3.6083
214772089 |  | TRANE | WBAHP | Water-to-Air and Brine-to-Air | EXVK048B |  | 45300 | 17.5 | 5.83 | 51800 | 3.775 | 48300 | 26.5 | 4.91 | 41800 | 4.025 | 46900 | 20.3 | 3.99 | 33900 | 3.9083
214772090 |  | TRANE | WBAHP | Water-to-Air and Brine-to-Air | EXVK0484 |  | 45300 | 17.5 | 5.83 | 51800 | 3.775 | 48300 | 26.5 | 4.91 | 41800 | 4.025 | 46900 | 20.3 | 3.99 | 33900 | 3.9083
214772093 |  | TRANE | WBAHP | Water-to-Air and Brine-to-Air | EXVK070B |  | 63400 | 17.6 | 5.5 | 77000 | 5.2833
214772094 |  | TRANE | WBAHP | Water-to-Air and Brine-to-Air | EXVK0704 |  | 63400 | 17.6 | 5.5 | 77000 | 5.2833
214772095 |  | TRANE | WBAHP | Water-to-Air and Brine-to-Air | DXVK024A |  | 25400 | 18.9 | 5.8 | 31100 | 2.1167 | 27100 | 27.9 | 5.2 | 25000 | 2.2583 | 25700 | 21.4 | 4.2 | 18900 | 2.1417
214772096 |  | TRANE | WBAHP | Water-to-Air and Brine-to-Air | DXVK036A |  | 32100 | 17.9 | 6.1 | 41800 | 2.675 | 36700 | 27.9 | 5.3 | 33600 | 3.0583 | 33800 | 20.9 | 4.3 | 25400 | 2.8167
214772097 |  | TRANE | WBAHP | Water-to-Air and Brine-to-Air | DXVK048A |  | 44800 | 17.7 | 6.1 | 53700 | 3.7333 | 49500 | 27 | 5.3 | 42900 | 4.125 | 46300 | 20.2 | 4.3 | 32300 | 3.8583
214772098 |  | TRANE | WBAHP | Water-to-Air and Brine-to-Air | DXVK060A |  | 54500 | 18.5 | 6.2 | 67000 | 4.5417 | 60100 | 27 | 5.4 | 53800 | 5.0083 | 56500 | 21.1 | 4.3 | 41000 | 4.7083
214772099 |  | TRANE | WBAHP | Water-to-Air and Brine-to-Air | DXVK070A |  | 61800 | 16.4 | 5.6 | 81400 | 5.15
213710594 |  | DAIKIN | WBAHP | Water-to-Air and Brine-to-Air | WSSH007A1*B*T |  | 7100 | 18.7 | 6 | 8100 | 0.59167
213710599 |  | DAIKIN | WBAHP | Water-to-Air and Brine-to-Air | WSSH007J1*B*T |  | 7100 | 18.7 | 6 | 8100 | 0.59167
213710602 |  | DAIKIN | WBAHP | Water-to-Air and Brine-to-Air | WSSH009A1*B*T |  | 9100 | 18 | 5.6 | 11200 | 0.75833
207177503 |  | TRANE | WBAHP | Water-to-Air and Brine-to-Air | DXVG060A |  | 52100 | 17.6 | 6 | 63900 | 4.3417 | 56600 | 24.8 | 5.2 | 51700 | 4.7167 | 53900 | 19.9 | 4.2 | 39800 | 4.4917
207177504 |  | TRANE | WBAHP | Water-to-Air and Brine-to-Air | DXVG060B |  | 52100 | 17.6 | 6 | 63900 | 4.3417 | 56600 | 24.8 | 5.2 | 51700 | 4.7167 | 53900 | 19.9 | 4.2 | 39800 | 4.4917
207177505 |  | TRANE | WBAHP | Water-to-Air and Brine-to-Air | DXVG0604 |  | 52100 | 17.6 | 6 | 63900 | 4.3417 | 56600 | 24.8 | 5.2 | 51700 | 4.7167 | 53900 | 19.9 | 4.2 | 39800 | 4.4917
207177506 |  | TRANE | WBAHP | Water-to-Air and Brine-to-Air | DXVG070A |  | 64400 | 17.3 | 5.4 | 82700 | 5.3667
207177507 |  | TRANE | WBAHP | Water-to-Air and Brine-to-Air | DXVG070B |  | 64400 | 17.3 | 5.4 | 82700 | 5.3667
207177508 |  | TRANE | WBAHP | Water-to-Air and Brine-to-Air | DXVG0704 |  | 64400 | 17.3 | 5.4 | 82700 | 5.3667
207178484 |  | GEOSTAR | WBAHP-CB | Water-to-Air and Brine-to-Air | 163H026**1 | SAH026* | [5 empty] | 25800 | 23 | 4.6 | 23300 | 2.15 | 23400 | 17.5 | 3.7 | 18400 | 1.95
207178485 |  | GEOSTAR | WBAHP-CB | Water-to-Air and Brine-to-Air | 164H049**1 | SAH048* | [5 empty] | 51000 | 24.2 | 4.6 | 47100 | 4.25 | 46300 | 18 | 3.9 | 37700 | 3.8583
207178486 |  | GEOSTAR | WBAHP-C | Water-to-Air and Brine-to-Air | 164H049**1 | SRAA048* | [5 empty] | 51000 | 24.2 | 4.6 | 47100 | 4.25 | 46300 | 18 | 3.9 | 37700 | 3.8583
207178488 |  | GEOSTAR | WBWHP | Water-to-Water and Brine-to-Water | 165G050**1 | [6 empty] | 55600 | 21.6 | 3.7 | 54200 | 4.6333 | 51500 | 16.4 | 3.1 | 44200 | 4.2917
207178489 |  | GEOSTAR | WBWHP | Water-to-Water and Brine-to-Water | 165G018**1 | [6 empty] | 18800 | 22.9 | 3.7 | 18500 | 1.5667 | 17300 | 16.6 | 3.1 | 14700 | 1.4417
207178490 |  | GEOSTAR | WBWHP | Water-to-Water and Brine-to-Water | 165G025**1 | [6 empty] | 26700 | 21.2 | 3.8 | 27100 | 2.225 | 24700 | 16.1 | 3.1 | 22000 | 2.0583
207178491 |  | GEOSTAR | WBWHP | Water-to-Water and Brine-to-Water | 165G060**1 | [6 empty] | 62500 | 20.6 | 3.8 | 63200 | 5.2083 | 58000 | 16.1 | 3.1 | 50100 | 4.8333
207178492 |  | GEOSTAR | WBAHP-CB | Water-to-Air and Brine-to-Air | 163J038**1 | SAH036* | 34400 | 16.3 | 5.2 | 41600 | 2.8667 | 38200 | 24.2 | 4.7 | 35100 | 3.1833 | 36000 | 19 | 4 | 27900 | 3
207178493 |  | GEOSTAR | WBAHP-CB | Water-to-Air and Brine-to-Air | 164J038**1 | SAH036* | 34400 | 16.3 | 5.2 | 41600 | 2.8667 | 38200 | 24.2 | 4.7 | 35100 | 3.1833 | 36000 | 19 | 4 | 27900 | 3
207178495 |  | GEOSTAR | WBAHP-CB | Water-to-Air and Brine-to-Air | 163J049**1 | SAH048* | [5 empty] | 51000 | 24.2 | 4.6 | 47100 | 4.25 | 46300 | 18 | 3.9 | 37700 | 3.8583
207178496 |  | GEOSTAR | WBAHP-C | Water-to-Air and Brine-to-Air | 163J049**1 | SRAA048* | [5 empty] | 51000 | 24.2 | 4.6 | 47100 | 4.25 | 46300 | 18 | 3.9 | 37700 | 3.8583
207178497 |  | GEOSTAR | WBAHP-CB | Water-to-Air and Brine-to-Air | 163J064**1 | SAH060* | [5 empty] | 63200 | 22.5 | 4.4 | 56000 | 5.2667 | 57400 | 17 | 3.7 | 45200 | 4.7833
207178498 |  | GEOSTAR | WBAHP-C | Water-to-Air and Brine-to-Air | 163J064**1 | SRAA060* | [5 empty] | 63200 | 22.5 | 4.4 | 56000 | 5.2667 | 57400 | 17 | 3.7 | 45200 | 4.7833
207178499 |  | GEOSTAR | WBAHP-C | Water-to-Air and Brine-to-Air | 164J038**1 | SRAA036* | 34400 | 16.3 | 5.2 | 41600 | 2.8667 | 38200 | 24.2 | 4.7 | 35100 | 3.1833 | 36000 | 19 | 4 | 27900 | 3
207178500 |  | GEOSTAR | WBAHP-C | Water-to-Air and Brine-to-Air | 163J038**1 | SRAA036* | 34400 | 16.3 | 5.2 | 41600 | 2.8667 | 38200 | 24.2 | 4.7 | 35100 | 3.1833 | 36000 | 19 | 4 | 27900 | 3
207178501 |  | GEOSTAR | WBWHP | Water-to-Water and Brine-to-Water | 166D040**1 | [6 empty] | 33000 | 20.1 | 4 | 40000 | 2.75 | 30600 | 16.1 | 3.3 | 34000 | 2.55
207178502 |  | GEOSTAR | WBWHP | Water-to-Water and Brine-to-Water | 166D050**1 | [6 empty] | 47000 | 20.1 | 3.9 | 54900 | 3.9167 | 44500 | 16.1 | 3.3 | 45000 | 3.7083
207178503 |  | GEOSTAR | WBWHP | Water-to-Water and Brine-to-Water | 166D066**1 | [6 empty] | 57000 | 20.1 | 3.7 | 70000 | 4.75 | 54000 | 16.1 | 3.2 | 56500 | 4.5
207178504 |  | GEOSTAR | WBWHP | Water-to-Water and Brine-to-Water | 165H040**1 | [6 empty] | 40900 | 23.4 | 3.9 | 39100 | 3.4083 | 37700 | 17.5 | 3.1 | 30500 | 3.1417
207178519 |  | GEOSTAR | WBAHP-CB | Water-to-Air and Brine-to-Air | 164H026**1 | SAH026* | [5 empty] | 25800 | 23 | 4.6 | 23300 | 2.15 | 23400 | 17.5 | 3.7 | 18400 | 1.95
207178520 |  | GEOSTAR | WBAHP-C | Water-to-Air and Brine-to-Air | 164H026**1 | SRAA026* | [5 empty] | 25800 | 23 | 4.6 | 23300 | 2.15 | 23400 | 17.5 | 3.7 | 18400 | 1.95
207178521 |  | GEOSTAR | WBAHP-CB | Water-to-Air and Brine-to-Air | 164H064**1 | SAH060* | [5 empty] | 63200 | 22.5 | 4.4 | 56000 | 5.2667 | 57400 | 17 | 3.7 | 45200 | 4.7833
207178522 |  | GEOSTAR | WBAHP-C | Water-to-Air and Brine-to-Air | 164H064**1 | SRAA060* | [5 empty] | 63200 | 22.5 | 4.4 | 56000 | 5.2667 | 57400 | 17 | 3.7 | 45200 | 4.7833
207178525 |  | GEOSTAR | WBAHP | Water-to-Air and Brine-to-Air | 161/162J064**1*(1,4) |  | 62300 | 16.4 | 5.2 | 73900 | 5.1917
207178536 |  | GEOSTAR | WBAHP-C | Water-to-Air and Brine-to-Air | 163H026**1 | SRAA026* | [5 empty] | 25800 | 23 | 4.6 | 23300 | 2.15 | 23400 | 17.5 | 3.7 | 18400 | 1.95
217897447 |  | CENTURY | WBAHP | Water-to-Air and Brine-to-Air | MR(L/R/B/P/T/K/F)015A | [6 empty] | 16700 | 23.5 | 4.3 | 13800 | 1.3917
217897448 |  | COMFORT-AIRE | WBAHP | Water-to-Air and Brine-to-Air | MR(L/R/B/P/T/K/F)015A | [6 empty] | 16700 | 23.5 | 4.3 | 13800 | 1.3917
217897449 |  | CENTURY | WBAHP | Water-to-Air and Brine-to-Air | MR(L/R/B/P/T/K/F)015A*V | [6 empty] | 16900 | 26.2 | 4.5 | 13800 | 1.4083 | 15200 | 17.3 | 3.6 | 10700 | 1.2667
217897450 |  | COMFORT-AIRE | WBAHP | Water-to-Air and Brine-to-Air | MR(L/R/B/P/T/K/F)015A*V | [6 empty] | 16900 | 26.2 | 4.5 | 13800 | 1.4083 | 15200 | 17.3 | 3.6 | 10700 | 1.2667
217897451 |  | CENTURY | WBAHP | Water-to-Air and Brine-to-Air | MR(L/R/B/P/T/K/F)018A | [6 empty] | 20700 | 23 | 4.2 | 17900 | 1.725
217897452 |  | COMFORT-AIRE | WBAHP | Water-to-Air and Brine-to-Air | MR(L/R/B/P/T/K/F)018A | [6 empty] | 20700 | 23 | 4.2 | 17900 | 1.725
217897453 |  | CENTURY | WBAHP | Water-to-Air and Brine-to-Air | MR(L/R/B/P/T/K/F)018A*V | [6 empty] | 20900 | 25 | 4.4 | 17700 | 1.7417 | 19400 | 17.3 | 3.6 | 13800 | 1.6167
217897454 |  | COMFORT-AIRE | WBAHP | Water-to-Air and Brine-to-Air | MR(L/R/B/P/T/K/F)018A*V | [6 empty] | 20900 | 25 | 4.4 | 17700 | 1.7417 | 19400 | 17.3 | 3.6 | 13800 | 1.6167
217897455 |  | CENTURY | WBAHP-C | Water-to-Air and Brine-to-Air | MJN024A | MKN024A | [5 empty] | 24700 | 23.6 | 4.6 | 22800 | 2.0583 | 23700 | 17.8 | 3.8 | 18300 | 1.975
217897456 |  | COMFORT-AIRE | WBAHP-C | Water-to-Air and Brine-to-Air | MJN024A | MKN024A | [5 empty] | 24700 | 23.6 | 4.6 | 22800 | 2.0583 | 23700 | 17.8 | 3.8 | 18300 | 1.975
217897457 |  | CENTURY | WBAHP-C | Water-to-Air and Brine-to-Air | MJN036A | MKN036A | 36900 | 15.8 | 5.1 | 41100 | 3.075 | 41000 | 23.6 | 4.4 | 33200 | 3.4167 | 36800 | 18.2 | 3.9 | 27300 | 3.0667
217897458 |  | COMFORT-AIRE | WBAHP-C | Water-to-Air and Brine-to-Air | MJN036A | MKN036A | 36900 | 15.8 | 5.1 | 41100 | 3.075 | 41000 | 23.6 | 4.4 | 33200 | 3.4167 | 36800 | 18.2 | 3.9 | 27300 | 3.0667
217897459 |  | CENTURY | WBAHP-C | Water-to-Air and Brine-to-Air | MJN048A | MKN048A | [5 empty] | 51100 | 21 | 4.2 | 46800 | 4.2583 | 48500 | 16.7 | 3.6 | 36500 | 4.0417
217897460 |  | COMFORT-AIRE | WBAHP-C | Water-to-Air and Brine-to-Air | MJN048A | MKN048A | [5 empty] | 51100 | 21 | 4.2 | 46800 | 4.2583 | 48500 | 16.7 | 3.6 | 36500 | 4.0417
217897461 |  | CENTURY | WBAHP-C | Water-to-Air and Brine-to-Air | MJN060A | MKN060A | [5 empty] | 63900 | 20.3 | 4.2 | 56200 | 5.325 | 59600 | 16.1 | 3.6 | 46500 | 4.9667
217897462 |  | COMFORT-AIRE | WBAHP-C | Water-to-Air and Brine-to-Air | MJN060A | MKN060A | [5 empty] | 63900 | 20.3 | 4.2 | 56200 | 5.325 | 59600 | 16.1 | 3.6 | 46500 | 4.9667
217897463 |  | CENTURY | WBAHP-CB | Water-to-Air and Brine-to-Air | MJN024A | MAN024A | [5 empty] | 24700 | 25.2 | 4.8 | 22500 | 2.0583 | 23900 | 19 | 4 | 17900 | 1.9917
217897464 |  | COMFORT-AIRE | WBAHP-CB | Water-to-Air and Brine-to-Air | MJN024A | MAN024A | [5 empty] | 24700 | 25.2 | 4.8 | 22500 | 2.0583 | 23900 | 19 | 4 | 17900 | 1.9917
217897465 |  | CENTURY | WBAHP-CB | Water-to-Air and Brine-to-Air | MJN036A | MAN036A | 36400 | 17.3 | 5.3 | 39400 | 3.0333 | 41800 | 25 | 4.7 | 33700 | 3.4833 | 38300 | 18.4 | 4 | 26900 | 3.1917
217897466 |  | COMFORT-AIRE | WBAHP-CB | Water-to-Air and Brine-to-Air | MJN036A | MAN036A | 36400 | 17.3 | 5.3 | 39400 | 3.0333 | 41800 | 25 | 4.7 | 33700 | 3.4833 | 38300 | 18.4 | 4 | 26900 | 3.1917
217897467 |  | CENTURY | WBAHP-CB | Water-to-Air and Brine-to-Air | MJN048A | MAN048A | [5 empty] | 51900 | 22.2 | 4.4 | 46000 | 4.325 | 49000 | 18.1 | 3.7 | 35500 | 4.0833
217897468 |  | COMFORT-AIRE | WBAHP-CB | Water-to-Air and Brine-to-Air | MJN048A | MAN048A | [5 empty] | 51900 | 22.2 | 4.4 | 46000 | 4.325 | 49000 | 18.1 | 3.7 | 35500 | 4.0833
217897471 |  | CENTURY | WBWHP | Water-to-Water and Brine-to-Water | MWM036A | [6 empty] | 33300 | 21 | 4 | 34900 | 2.775 | 31800 | 16.6 | 3.2 | 27500 | 2.65
217897472 |  | COMFORT-AIRE | WBWHP | Water-to-Water and Brine-to-Water | MWM036A | [6 empty] | 33300 | 21 | 4 | 34900 | 2.775 | 31800 | 16.6 | 3.2 | 27500 | 2.65
217897473 |  | CENTURY | WBWHP | Water-to-Water and Brine-to-Water | MWM060A | [6 empty] | 58700 | 23.4 | 4.1 | 57900 | 4.8917 | 55200 | 18 | 3.3 | 45700 | 4.6
217897474 |  | COMFORT-AIRE | WBWHP | Water-to-Water and Brine-to-Water | MWM060A | [6 empty] | 58700 | 23.4 | 4.1 | 57900 | 4.8917 | 55200 | 18 | 3.3 | 45700 | 4.6
217902627 |  | Johnson Controls | WBWHP | Water-to-Water and Brine-to-Water | BWM036A*B | [6 empty] | 33300 | 21 | 4 | 34900 | 2.775 | 31800 | 16.6 | 3.2 | 27500 | 2.65
217902628 |  | SKYMARK | WBWHP | Water-to-Water and Brine-to-Water | BWM036A*C | [6 empty] | 33300 | 21 | 4 | 34900 | 2.775 | 31800 | 16.6 | 3.2 | 27500 | 2.65
217902632 |  | Johnson Controls | WBWHP | Water-to-Water and Brine-to-Water | BWM060A*B | [6 empty] | 58700 | 23.4 | 4.1 | 57900 | 4.8917 | 55200 | 18 | 3.3 | 45700 | 4.6
217902633 |  | SKYMARK | WBWHP | Water-to-Water and Brine-to-Water | BWM060A*C | [6 empty] | 58700 | 23.4 | 4.1 | 57900 | 4.8917 | 55200 | 18 | 3.3 | 45700 | 4.6
217903418 |  | WaterFurnace | WBAHP | Water-to-Air and Brine-to-Air | V5R036*S0**1* |  | 34600 | 18 | 5.6 | 37400 | 2.8833 | 37400 | 27.8 | 4.8 | 30700 | 3.1167 | 36000 | 20.6 | 4 | 25000 | 3
217903419 |  | WaterFurnace | WBAHP | Water-to-Air and Brine-to-Air | V5R036*S0**4* |  | 34600 | 18 | 5.6 | 37400 | 2.8833 | 37400 | 27.8 | 4.8 | 30700 | 3.1167 | 36000 | 20.6 | 4 | 25000 | 3
217903420 |  | WaterFurnace | WBAHP | Water-to-Air and Brine-to-Air | V5R036*S0**5* |  | 34600 | 18 | 5.6 | 37400 | 2.8833 | 37400 | 27.8 | 4.8 | 30700 | 3.1167 | 36000 | 20.6 | 4 | 25000 | 3
217903421 |  | WaterFurnace | WBAHP | Water-to-Air and Brine-to-Air | V5R048*S0**1* | [6 empty] | 51360 | 25 | 4.6 | 46000 | 4.28 | 49000 | 18.2 | 3.8 | 37000 | 4.0833
217903422 |  | WaterFurnace | WBAHP | Water-to-Air and Brine-to-Air | V5R048*S0**4* | [6 empty] | 51360 | 25 | 4.6 | 46000 | 4.28 | 49000 | 18.2 | 3.8 | 37000 | 4.0833
217903423 |  | WaterFurnace | WBAHP | Water-to-Air and Brine-to-Air | V5R048*S0**5* | [6 empty] | 51360 | 25 | 4.6 | 46000 | 4.28 | 49000 | 18.2 | 3.8 | 37000 | 4.0833
217903430 |  | WaterFurnace | WBAHP | Water-to-Air and Brine-to-Air | V5R036*S3**1* |  | 34600 | 18 | 5.6 | 37400 | 2.8833 | 37400 | 27.8 | 4.8 | 30700 | 3.1167 | 36000 | 20.6 | 4 | 25000 | 3
217903431 |  | WaterFurnace | WBAHP | Water-to-Air and Brine-to-Air | V5R036*S3**4* |  | 34600 | 18 | 5.6 | 37400 | 2.8833 | 37400 | 27.8 | 4.8 | 30700 | 3.1167 | 36000 | 20.6 | 4 | 25000 | 3
9035995 |  | TETCO | WBAHP | Water-to-Air and Brine-to-Air | TZT024******B |  | 25600 | 17 | 5.5 | 30000 | 2.1333 | [5 empty] | 26800 | 19.8 | 4 | 18100 | 2.2333
9035996 |  | GEOCOMFORT | WBAHP | Water-to-Air and Brine-to-Air | GZT024*2****B |  | 25600 | 17 | 5.5 | 30000 | 2.1333 | [5 empty] | 26800 | 19.8 | 4 | 18100 | 2.2333
9035997 |  | HYDRON MODULE | WBAHP | Water-to-Air and Brine-to-Air | HZT024*2****B |  | 25600 | 17 | 5.5 | 30000 | 2.1333 | [5 empty] | 26800 | 19.8 | 4 | 18100 | 2.2333
9035998 |  | TETCO | WBAHP | Water-to-Air and Brine-to-Air | TZT024*2****B |  | 25600 | 17 | 5.5 | 30000 | 2.1333 | [5 empty] | 26800 | 19.8 | 4 | 18100 | 2.2333
9035999 |  | GEOCOMFORT | WBAHP | Water-to-Air and Brine-to-Air | GZT024*3****B |  | 25600 | 17 | 5.5 | 30000 | 2.1333 | [5 empty] | 26800 | 19.8 | 4 | 18100 | 2.2333
9036000 |  | HYDRON MODULE | WBAHP | Water-to-Air and Brine-to-Air | HZT024*3****B |  | 25600 | 17 | 5.5 | 30000 | 2.1333 | [5 empty] | 26800 | 19.8 | 4 | 18100 | 2.2333
9036001 |  | TETCO | WBAHP | Water-to-Air and Brine-to-Air | TZT024*3****B |  | 25600 | 17 | 5.5 | 30000 | 2.1333 | [5 empty] | 26800 | 19.8 | 4 | 18100 | 2.2333
9036002 |  | GEOCOMFORT | WBAHP | Water-to-Air and Brine-to-Air | GZT024*A****B |  | 25600 | 17 | 5.5 | 30000 | 2.1333 | [5 empty] | 26800 | 19.8 | 4 | 18100 | 2.2333
9036003 |  | HYDRON MODULE | WBAHP | Water-to-Air and Brine-to-Air | HZT024*A****B |  | 25600 | 17 | 5.5 | 30000 | 2.1333 | [5 empty] | 26800 | 19.8 | 4 | 18100 | 2.2333
9036004 |  | TETCO | WBAHP | Water-to-Air and Brine-to-Air | TZT024*A****B |  | 25600 | 17 | 5.5 | 30000 | 2.1333 | [5 empty] | 26800 | 19.8 | 4 | 18100 | 2.2333
9036975 |  | GEOCOMFORT | WBAHP | Water-to-Air and Brine-to-Air | GZT036******B |  | 36500 | 17 | 5.3 | 43300 | 3.0417 | [5 empty] | 38200 | 19.9 | 4.1 | 27600 | 3.1833
9036998 |  | HYDRON MODULE | WBAHP | Water-to-Air and Brine-to-Air | HZT036******B |  | 36500 | 17 | 5.3 | 43300 | 3.0417 | [5 empty] | 38200 | 19.9 | 4.1 | 27600 | 3.1833
9037017 |  | TETCO | WBAHP | Water-to-Air and Brine-to-Air | TZT036******B |  | 36500 | 17 | 5.3 | 43300 | 3.0417 | [5 empty] | 38200 | 19.9 | 4.1 | 27600 | 3.1833
9037062 |  | GEOCOMFORT | WBAHP | Water-to-Air and Brine-to-Air | GZT036*2****B |  | 36500 | 17 | 5.3 | 43300 | 3.0417 | [5 empty] | 38200 | 19.9 | 4.1 | 27600 | 3.1833
9037081 |  | HYDRON MODULE | WBAHP | Water-to-Air and Brine-to-Air | HZT036*2****B |  | 36500 | 17 | 5.3 | 43300 | 3.0417 | [5 empty] | 38200 | 19.9 | 4.1 | 27600 | 3.1833
9037097 |  | TETCO | WBAHP | Water-to-Air and Brine-to-Air | TZT036*2****B |  | 36500 | 17 | 5.3 | 43300 | 3.0417 | [5 empty] | 38200 | 19.9 | 4.1 | 27600 | 3.1833
9037137 |  | GEOCOMFORT | WBAHP | Water-to-Air and Brine-to-Air | GZT036*3****B |  | 36500 | 17 | 5.3 | 43300 | 3.0417 | [5 empty] | 38200 | 19.9 | 4.1 | 27600 | 3.1833
9037158 |  | HYDRON MODULE | WBAHP | Water-to-Air and Brine-to-Air | HZT036*3****B |  | 36500 | 17 | 5.3 | 43300 | 3.0417 | [5 empty] | 38200 | 19.9 | 4.1 | 27600 | 3.1833
9037175 |  | TETCO | WBAHP | Water-to-Air and Brine-to-Air | TZT036*3****B |  | 36500 | 17 | 5.3 | 43300 | 3.0417 | [5 empty] | 38200 | 19.9 | 4.1 | 27600 | 3.1833
9037215 |  | GEOCOMFORT | WBAHP | Water-to-Air and Brine-to-Air | GZT036*A****B |  | 36500 | 17 | 5.3 | 43300 | 3.0417 | [5 empty] | 38200 | 19.9 | 4.1 | 27600 | 3.1833
207348654 |  | WaterFurnace | WBAHP | Water-to-Air and Brine-to-Air | URS036*0*1 |  | 32300 | 18.8 | 5.7 | 36500 | 2.6917 | 36800 | 28.8 | 4.9 | 29200 | 3.0667 | 33700 | 22 | 4.2 | 24400 | 2.8083
207348655 |  | WaterFurnace | WBAHP | Water-to-Air and Brine-to-Air | URS036*0*4 |  | 32300 | 18.8 | 5.7 | 36500 | 2.6917 | 36800 | 28.8 | 4.9 | 29200 | 3.0667 | 33700 | 22 | 4.2 | 24400 | 2.8083
207348656 |  | WaterFurnace | WBAHP | Water-to-Air and Brine-to-Air | URS036*0*5 |  | 32300 | 18.8 | 5.7 | 36500 | 2.6917 | 36800 | 28.8 | 4.9 | 29200 | 3.0667 | 33700 | 22 | 4.2 | 24400 | 2.8083
207348657 |  | WaterFurnace | WBAHP | Water-to-Air and Brine-to-Air | URS036*3*1 |  | 32300 | 18.8 | 5.7 | 36500 | 2.6917 | 36800 | 28.8 | 4.9 | 29200 | 3.0667 | 33700 | 22 | 4.2 | 24400 | 2.8083
207348658 |  | WaterFurnace | WBAHP | Water-to-Air and Brine-to-Air | URS036*3*4 |  | 32300 | 18.8 | 5.7 | 36500 | 2.6917 | 36800 | 28.8 | 4.9 | 29200 | 3.0667 | 33700 | 22 | 4.2 | 24400 | 2.8083
207348659 |  | WaterFurnace | WBAHP | Water-to-Air and Brine-to-Air | URS036*3*5 |  | 32300 | 18.8 | 5.7 | 36500 | 2.6917 | 36800 | 28.8 | 4.9 | 29200 | 3.0667 | 33700 | 22 | 4.2 | 24400 | 2.8083
207348660 |  | WaterFurnace | WBAHP | Water-to-Air and Brine-to-Air | URS036*4*1 |  | 32300 | 18.8 | 5.7 | 36500 | 2.6917 | 36800 | 28.8 | 4.9 | 29200 | 3.0667 | 33700 | 22 | 4.2 | 24400 | 2.8083
207348661 |  | WaterFurnace | WBAHP | Water-to-Air and Brine-to-Air | URS036*4*4 |  | 32300 | 18.8 | 5.7 | 36500 | 2.6917 | 36800 | 28.8 | 4.9 | 29200 | 3.0667 | 33700 | 22 | 4.2 | 24400 | 2.8083
207348662 |  | WaterFurnace | WBAHP | Water-to-Air and Brine-to-Air | URS036*4*5 |  | 32300 | 18.8 | 5.7 | 36500 | 2.6917 | 36800 | 28.8 | 4.9 | 29200 | 3.0667 | 33700 | 22 | 4.2 | 24400 | 2.8083
207348663 |  | WaterFurnace | WBAHP | Water-to-Air and Brine-to-Air | URS048*0*1 | [6 empty] | 50300 | 25.9 | 4.7 | 44700 | 4.1917 | 45900 | 18.8 | 4 | 36400 | 3.825
207348664 |  | WaterFurnace | WBAHP | Water-to-Air and Brine-to-Air | URS048*0*4 | [6 empty] | 50300 | 25.9 | 4.7 | 44700 | 4.1917 | 45900 | 18.8 | 4 | 36400 | 3.825
207348665 |  | WaterFurnace | WBAHP | Water-to-Air and Brine-to-Air | URS048*0*5 | [6 empty] | 50300 | 25.9 | 4.7 | 44700 | 4.1917 | 45900 | 18.8 | 4 | 36400 | 3.825
5599272 |  | BOSCH-GEO | WBAHP | Water-to-Air and Brine-to-Air | SM036-1CF/HZ/VT |  | 38100 | 17.45 | 5.1 | 42800 | 3.175 | 43300 | 26 | 4.55 | 35900 | 3.6083 | 39900 | 20.2 | 3.95 | 28400 | 3.325
207335143 |  | GEOSTAR | WBAHP | Water-to-Air and Brine-to-Air | 101/102K038**1*(1,2,4)***** |  | 36500 | 17 | 5.5 | 43300 | 3.0417 | 40000 | 24.4 | 4.9 | 35000 | 3.3333 | 38200 | 19.7 | 4.2 | 28500 | 3.1833
207335144 |  | GEOSTAR | WBAHP | Water-to-Air and Brine-to-Air | 101/102K049**1*(1,2,4) |  | 49100 | 17.2 | 5.5 | 59000 | 4.0917 | 54100 | 24.5 | 4.6 | 47200 | 4.5083 | 50800 | 19.3 | 4 | 38200 | 4.2333
207335145 |  | GEOSTAR | WBAHP | Water-to-Air and Brine-to-Air | 101/102K064**1*(1,4) |  | 62300 | 16.4 | 5.2 | 73900 | 5.1917
207335147 |  | GEOSTAR | WBAHP | Water-to-Air and Brine-to-Air | 161/162K064**1*(1,4) |  | 62300 | 16.4 | 5.2 | 73900 | 5.1917
207335247 |  | GEOSTAR | WBAHP | Water-to-Air and Brine-to-Air | 101/102J022**1*(1,4)***** | [6 empty] | 21900 | 27.5 | 5 | 21900 | 1.825 | 19200 | 18.7 | 4 | 19200 | 1.6
207335249 |  | GEOSTAR | WBAHP | Water-to-Air and Brine-to-Air | 161/162J026**1*(1,4)***** |  | 24900 | 16.8 | 5.5 | 30100 | 2.075 | 27700 | 24 | 4.8 | 23900 | 2.3083 | 26400 | 19.6 | 4 | 19500 | 2.2
207335251 |  | GEOSTAR | WBAHP | Water-to-Air and Brine-to-Air | 161/162K038**1*(1,2,4)***** |  | 36500 | 17 | 5.5 | 43300 | 3.0417 | 40000 | 24.4 | 4.9 | 35000 | 3.3333 | 38200 | 19.7 | 4.2 | 28500 | 3.1833
207335253 |  | GEOSTAR | WBAHP | Water-to-Air and Brine-to-Air | 161/162K049**1*(1,2,4) |  | 49100 | 17.2 | 5.5 | 59000 | 4.0917 | 54100 | 24.5 | 4.6 | 47200 | 4.5083 | 50800 | 19.3 | 4 | 38200 | 4.2333
207335335 |  | GEOSTAR | WBAHP | Water-to-Air and Brine-to-Air | 111J049**1*(1,2) | [6 empty] | 50200 | 23.1 | 4.5 | 46900 | 4.1833 | 47700 | 18.2 | 3.8 | 38000 | 3.975
207335336 |  | GEOSTAR | WBAHP | Water-to-Air and Brine-to-Air | 111J064**1*1 | [6 empty] | 63900 | 21 | 4.5 | 58600 | 5.325 | 58300 | 16.2 | 3.8 | 46600 | 4.8583
207335338 |  | GEOSTAR | WBAHP | Water-to-Air and Brine-to-Air | 111K038**1*(1,2)* | [6 empty] | 38200 | 23.8 | 4.5 | 33200 | 3.1833 | 36000 | 18.7 | 3.9 | 27400 | 3
207335397 |  | GeoSmart Energy | WBAHP | Water-to-Air and Brine-to-Air | GT026**1*(1,4)*J |  | 24900 | 16.8 | 5.5 | 30100 | 2.075 | 27700 | 24 | 4.8 | 23900 | 2.3083 | 26400 | 19.6 | 4 | 19500 | 2.2
207335398 |  | GeoSmart Energy | WBAHP | Water-to-Air and Brine-to-Air | GT038**1*(1,2,4)*K |  | 36500 | 17 | 5.5 | 43300 | 3.0417 | 40000 | 24.4 | 4.9 | 35000 | 3.3333 | 38200 | 19.7 | 4.2 | 28500 | 3.1833
207335399 |  | GeoSmart Energy | WBAHP | Water-to-Air and Brine-to-Air | GT049**1*(1,2,4)*K |  | 49100 | 17.2 | 5.5 | 59000 | 4.0917 | 54100 | 24.5 | 4.6 | 47200 | 4.5083 | 50800 | 19.3 | 4 | 38200 | 4.2333
207335400 |  | GeoSmart Energy | WBAHP | Water-to-Air and Brine-to-Air | GT064**1*(1,4)*K |  | 62300 | 16.4 | 5.2 | 73900 | 5.1917
207335402 |  | GeoSmart Energy | WBAHP | Water-to-Air and Brine-to-Air | GS012**1*0*J | [6 empty] | 13200 | 23.1 | 4.2 | 12000 | 1.1
207335403 |  | GeoSmart Energy | WBAHP | Water-to-Air and Brine-to-Air | GS018**1*(1,4)*J | [6 empty] | 20600 | 26 | 4.6 | 18700 | 1.7167 | 18500 | 18.3 | 3.8 | 14500 | 1.5417
207335404 |  | GeoSmart Energy | WBAHP | Water-to-Air and Brine-to-Air | GS018**1*0*J | [6 empty] | 20600 | 24.7 | 4.3 | 18700 | 1.7167
207335406 |  | GeoSmart Energy | WBAHP | Water-to-Air and Brine-to-Air | GS022**1*(1,4)*J | [6 empty] | 21900 | 27.5 | 5 | 19500 | 1.825 | 19200 | 18.7 | 4 | 15000 | 1.6
207335407 |  | GeoSmart Energy | WBAHP | Water-to-Air and Brine-to-Air | GS030**1*(0,3)*J |  | 26800 | 17.9 | 5.3 | 32900 | 2.2333 | 30800 | 27.1 | 4.7 | 26000 | 2.5667 | 27900 | 21.1 | 3.7 | 20300 | 2.325
207335408 |  | GeoSmart Energy | WBAHP | Water-to-Air and Brine-to-Air | GS030**1*(1,4)*J |  | 27000 | 18.9 | 5.6 | 32900 | 2.25 | 31200 | 29.5 | 4.8 | 26000 | 2.6 | 28100 | 22 | 3.9 | 20500 | 2.3417
207335409 |  | GeoSmart Energy | WBAHP | Water-to-Air and Brine-to-Air | GS036**1*(0,3)*K |  | 32300 | 18.8 | 5.7 | 36500 | 2.6917 | 36800 | 28.8 | 4.9 | 29200 | 3.0667 | 33700 | 22 | 4.2 | 24400 | 2.8083
207335410 |  | GeoSmart Energy | WBAHP | Water-to-Air and Brine-to-Air | GS036**1*(1,2,4)*K | [6 empty] | 35100 | 24.4 | 4.5 | 29200 | 2.925 | 32900 | 19.2 | 3.8 | 24400 | 2.7417
207335411 |  | GeoSmart Energy | WBAHP | Water-to-Air and Brine-to-Air | GS042**1*(0,3)*K | [6 empty] | 42300 | 23.3 | 4.3 | 36000 | 3.525
207335412 |  | GeoSmart Energy | WBAHP | Water-to-Air and Brine-to-Air | GS048**1*(0,3)*K | [6 empty] | 48900 | 22.3 | 4.2 | 44700 | 4.075
207335413 |  | GeoSmart Energy | WBAHP | Water-to-Air and Brine-to-Air | GS048**1*(1,2,4)*K | [6 empty] | 50300 | 25.9 | 4.7 | 44700 | 4.1917 | 45900 | 18.8 | 4 | 36400 | 3.825
207335514 |  | GeoSmart Energy | WBAHP | Water-to-Air and Brine-to-Air | GS042**1*(1,2,4)*K |  | 39000 | 18.6 | 5.8 | 45600 | 3.25 | 43900 | 28.1 | 4.9 | 36100 | 3.6583 | 40700 | 21.7 | 4 | 28900 | 3.3917
207335570 |  | YORK BY JOHNSON CONTROLS | WBAHP | Water-to-Air and Brine-to-Air | YAFS012**1*0****J | [6 empty] | 13200 | 23.1 | 4.2 | 12000 | 1.1
207335571 |  | YORK BY JOHNSON CONTROLS | WBAHP | Water-to-Air and Brine-to-Air | YAFS018**1*(1,4)****J | [6 empty] | 20600 | 26 | 4.6 | 18700 | 1.7167 | 18500 | 18.3 | 3.8 | 14500 | 1.5417
207335572 |  | YORK BY JOHNSON CONTROLS | WBAHP | Water-to-Air and Brine-to-Air | YAFS022**1*(1,4)****J | [6 empty] | 21900 | 27.5 | 5 | 19500 | 1.825 | 19200 | 18.7 | 4 | 15000 | 1.6
207335573 |  | YORK BY JOHNSON CONTROLS | WBAHP | Water-to-Air and Brine-to-Air | YAFS030**1*(1,4)****J |  | 27000 | 18.9 | 5.6 | 32900 | 2.25 | 31200 | 29.5 | 4.8 | 26000 | 2.6 | 28100 | 22 | 3.9 | 20500 | 2.3417
207335574 |  | YORK BY JOHNSON CONTROLS | WBAHP | Water-to-Air and Brine-to-Air | YAFS036**1*(1,2,4)*K | [6 empty] | 35100 | 24.4 | 4.5 | 29200 | 2.925 | 32900 | 19.2 | 3.8 | 24400 | 2.7417
207335575 |  | YORK BY JOHNSON CONTROLS | WBAHP | Water-to-Air and Brine-to-Air | YAFS042**1*(1,2,4)*K |  | 39000 | 18.6 | 5.8 | 45600 | 3.25 | 43900 | 28.1 | 4.9 | 36100 | 3.6583 | 40700 | 21.7 | 4 | 28900 | 3.3917
207335576 |  | YORK BY JOHNSON CONTROLS | WBAHP | Water-to-Air and Brine-to-Air | YAFS048**1*(1,2,4)*K | [6 empty] | 50300 | 25.9 | 4.7 | 44700 | 4.1917 | 45900 | 18.8 | 4 | 36400 | 3.825
207335579 |  | YORK BY JOHNSON CONTROLS | WBAHP | Water-to-Air and Brine-to-Air | YAFT026**1*(1,4)****J |  | 24900 | 16.8 | 5.5 | 30100 | 2.075 | 27700 | 24 | 4.8 | 23900 | 2.3083 | 26400 | 19.6 | 4 | 19500 | 2.2
207335580 |  | YORK BY JOHNSON CONTROLS | WBAHP | Water-to-Air and Brine-to-Air | YAFT038**1*(1,4)*K |  | 36500 | 17 | 5.5 | 43300 | 3.0417 | 40000 | 24.4 | 4.9 | 35000 | 3.3333 | 38200 | 19.7 | 4.2 | 28500 | 3.1833
207335581 |  | YORK BY JOHNSON CONTROLS | WBAHP | Water-to-Air and Brine-to-Air | YAFT049**1*(1,4)*K |  | 49100 | 17.2 | 5.5 | 59000 | 4.0917 | 54100 | 24.5 | 4.6 | 47200 | 4.5083 | 50800 | 19.3 | 4 | 38200 | 4.2333
207335582 |  | YORK BY JOHNSON CONTROLS | WBAHP | Water-to-Air and Brine-to-Air | YAFT064**1*(1,4)*K |  | 62300 | 16.4 | 5.2 | 73900 | 5.1917
207335584 |  | YORK BY JOHNSON CONTROLS | WBAHP | Water-to-Air and Brine-to-Air | YZFT026**1*(1,4)****H |  | 24900 | 16.8 | 5.5 | 30100 | 2.075 | 27700 | 24 | 4.8 | 23900 | 2.3083 | 26400 | 19.6 | 4 | 19500 | 2.2
207335585 |  | YORK BY JOHNSON CONTROLS | WBAHP | Water-to-Air and Brine-to-Air | YZFT038**1*(1,4)*J |  | 36500 | 17 | 5.5 | 43300 | 3.0417 | 40000 | 24.4 | 4.9 | 35000 | 3.3333 | 38200 | 19.7 | 4.2 | 28500 | 3.1833
207335586 |  | YORK BY JOHNSON CONTROLS | WBAHP | Water-to-Air and Brine-to-Air | YZFT049**1*(1,4)*J |  | 49100 | 17.2 | 5.5 | 59000 | 4.0917 | 54100 | 24.5 | 4.6 | 47200 | 4.5083 | 50800 | 19.3 | 4 | 38200 | 4.2333
207335587 |  | YORK BY JOHNSON CONTROLS | WBAHP | Water-to-Air and Brine-to-Air | YZFT064**1*(1,4)*J |  | 62300 | 16.4 | 5.2 | 73900 | 5.1917
207335589 |  | YORK BY JOHNSON CONTROLS | WBAHP | Water-to-Air and Brine-to-Air | YZFT026**1*(1,4)****J |  | 24900 | 16.8 | 5.5 | 30100 | 2.075 | 27700 | 24 | 4.8 | 23900 | 2.3083 | 26400 | 19.6 | 4 | 19500 | 2.2
207335590 |  | YORK BY JOHNSON CONTROLS | WBAHP | Water-to-Air and Brine-to-Air | YZFT038**1*(1,4)*K |  | 36500 | 17 | 5.5 | 43300 | 3.0417 | 40000 | 24.4 | 4.9 | 35000 | 3.3333 | 38200 | 19.7 | 4.2 | 28500 | 3.1833
217752693 |  | DAIKIN | WBAHP | Water-to-Air and Brine-to-Air | WSSH048L1*B*T |  | 48300 | 17.5 | 5 | 57000 | 4.025
217752694 |  | DAIKIN | WBAHP | Water-to-Air and Brine-to-Air | WSSH048K1*B*C |  | 48300 | 17.5 | 5 | 57000 | 4.025
217752695 |  | DAIKIN | WBAHP | Water-to-Air and Brine-to-Air | WSSH048L1*B*C |  | 48300 | 17.5 | 5 | 57000 | 4.025
217752696 |  | DAIKIN | WBAHP | Water-to-Air and Brine-to-Air | WSSH060K1*B*T |  | 60872 | 17.22 | 5.66 | 78027 | 5.0727
217752698 |  | DAIKIN | WBAHP | Water-to-Air and Brine-to-Air | WSSH060K1*B*C |  | 60872 | 17.22 | 5.66 | 78027 | 5.0727
217752704 |  | DAIKIN | WBAHP | Water-to-Air and Brine-to-Air | WSSV024K1*B*T |  | 24400 | 17.91 | 5.79 | 28000 | 2.0333
217752705 |  | DAIKIN | WBAHP | Water-to-Air and Brine-to-Air | WSSV024K1*B*C |  | 24400 | 17.91 | 5.79 | 28000 | 2.0333
217752706 |  | DAIKIN | WBAHP | Water-to-Air and Brine-to-Air | WSSV030K1*B*T |  | 29200 | 18.78 | 5.91 | 34500 | 2.4333
217752707 |  | DAIKIN | WBAHP | Water-to-Air and Brine-to-Air | WSSV030K1*B*C |  | 29200 | 18.78 | 5.91 | 34500 | 2.4333
217752708 |  | DAIKIN | WBAHP | Water-to-Air and Brine-to-Air | WSSV036K1*B*T |  | 39000 | 18.32 | 5.34 | 44100 | 3.25
217752709 |  | DAIKIN | WBAHP | Water-to-Air and Brine-to-Air | WSSV036K1*B*C |  | 39000 | 18.32 | 5.34 | 44100 | 3.25
217752710 |  | DAIKIN | WBAHP | Water-to-Air and Brine-to-Air | WSSV042K1*B*T |  | 42140 | 17.99 | 5.32 | 46648 | 3.5117
217752711 |  | DAIKIN | WBAHP | Water-to-Air and Brine-to-Air | WSSV042K1*B*C |  | 42140 | 17.99 | 5.32 | 46648 | 3.5117
217752712 |  | DAIKIN | WBAHP | Water-to-Air and Brine-to-Air | WSSV048K1*B*T |  | 50600 | 17.57 | 5.74 | 59100 | 4.2167
217752713 |  | DAIKIN | WBAHP | Water-to-Air and Brine-to-Air | WSSV048L1*B*T |  | 50600 | 17.57 | 5.74 | 59100 | 4.2167
217752714 |  | DAIKIN | WBAHP | Water-to-Air and Brine-to-Air | WSSV048K1*B*C |  | 50600 | 17.57 | 5.74 | 59100 | 4.2167
217752715 |  | DAIKIN | WBAHP | Water-to-Air and Brine-to-Air | WSSV048L1*B*C |  | 50600 | 17.57 | 5.74 | 59100 | 4.2167
217752716 |  | DAIKIN | WBAHP | Water-to-Air and Brine-to-Air | WSSV060K1*B*T |  | 64000 | 17.23 | 5.25 | 78000 | 5.3333
217752718 |  | DAIKIN | WBAHP | Water-to-Air and Brine-to-Air | WSSV060K1*B*C |  | 64000 | 17.23 | 5.25 | 78000 | 5.3333
217752724 |  | DAIKIN | WBAHP | Water-to-Air and Brine-to-Air | WSTH024K1*B*C |  | 24500 | 17 | 5.14 | 26100 | 2.0417
217752726 |  | DAIKIN | WBAHP | Water-to-Air and Brine-to-Air | WSTH030K1*B*C |  | 31400 | 16.61 | 5.2 | 34900 | 2.6167
217752728 |  | DAIKIN | WBAHP | Water-to-Air and Brine-to-Air | WSTH036K1*B*C |  | 38000 | 17.88 | 5.2 | 42900 | 3.1667
217752730 |  | DAIKIN | WBAHP | Water-to-Air and Brine-to-Air | WSTH042K1*B*C |  | 44000 | 17.07 | 4.97 | 50300 | 3.6667
217752732 |  | DAIKIN | WBAHP | Water-to-Air and Brine-to-Air | WSTH048K1*B*C |  | 48200 | 16.99 | 4.98 | 56900 | 4.0167
217752733 |  | DAIKIN | WBAHP | Water-to-Air and Brine-to-Air | WSTH048L1*B*C |  | 48200 | 16.82 | 4.93 | 56900 | 4.0167
217752736 |  | DAIKIN | WBAHP | Water-to-Air and Brine-to-Air | WSTH060K1*B*C |  | 60000 | 16.46 | 4.8 | 68600 | 5
217752737 |  | DAIKIN | WBAHP | Water-to-Air and Brine-to-Air | WSTH060L1*B*C |  | 60000 | 16.3 | 4.75 | 68600 | 5
217752744 |  | DAIKIN | WBAHP | Water-to-Air and Brine-to-Air | WSTV024K1*B*C |  | 24300 | 17.06 | 5.64 | 28000 | 2.025
7519769 |  | GEOCOMFORT | WBAHP | Water-to-Air and Brine-to-Air | GVS024*A***1 |  | 25900 | 18.4 | 5.9 | 29800 | 2.1583 | 29400 | 29.5 | 5.1 | 24000 | 2.45 | 27000 | 21.6 | 4.2 | 19300 | 2.25
7519770 |  | HYDRON MODULE | WBAHP | Water-to-Air and Brine-to-Air | HVS024*A***1 |  | 25900 | 18.4 | 5.9 | 29800 | 2.1583 | 29400 | 29.5 | 5.1 | 24000 | 2.45 | 27000 | 21.6 | 4.2 | 19300 | 2.25
7519771 |  | TETCO | WBAHP | Water-to-Air and Brine-to-Air | TVS024*A***1 |  | 25900 | 18.4 | 5.9 | 29800 | 2.1583 | 29400 | 29.5 | 5.1 | 24000 | 2.45 | 27000 | 21.6 | 4.2 | 19300 | 2.25
7519772 |  | GEOCOMFORT | WBAHP | Water-to-Air and Brine-to-Air | GVS024*2***1 |  | 25900 | 18.4 | 5.9 | 29800 | 2.1583 | 29400 | 29.5 | 5.1 | 24000 | 2.45 | 27000 | 21.6 | 4.2 | 19300 | 2.25
7519773 |  | HYDRON MODULE | WBAHP | Water-to-Air and Brine-to-Air | HVS024*2***1 |  | 25900 | 18.4 | 5.9 | 29800 | 2.1583 | 29400 | 29.5 | 5.1 | 24000 | 2.45 | 27000 | 21.6 | 4.2 | 19300 | 2.25
7519774 |  | TETCO | WBAHP | Water-to-Air and Brine-to-Air | TVS024*2***1 |  | 25900 | 18.4 | 5.9 | 29800 | 2.1583 | 29400 | 29.5 | 5.1 | 24000 | 2.45 | 27000 | 21.6 | 4.2 | 19300 | 2.25
7519775 |  | GEOCOMFORT | WBAHP | Water-to-Air and Brine-to-Air | GVS024*3***1 |  | 25900 | 18.4 | 5.9 | 29800 | 2.1583 | 29400 | 29.5 | 5.1 | 24000 | 2.45 | 27000 | 21.6 | 4.2 | 19300 | 2.25
218471746 |  | YORK | WBAHP | Water-to-Air and Brine-to-Air | AD024-4CFC-*****A | [6 empty] | 25200 | 22.3 | 3.9 | 22200 | 2.1 | 24200 | 16.5 | 3.6 | 17400 | 2.0167
218471747 |  | YORK | WBAHP | Water-to-Air and Brine-to-Air | AD024-4CFN-*****A | [6 empty] | 24800 | 21.9 | 3.9 | 21800 | 2.0667 | 23800 | 16.2 | 3.5 | 17000 | 1.9833
218471748 |  | YORK | WBAHP | Water-to-Air and Brine-to-Air | AD030-4CFC-*****A | [6 empty] | 31000 | 21.3 | 3.9 | 27200 | 2.5833 | 30000 | 16 | 3.6 | 22600 | 2.5
218471749 |  | YORK | WBAHP | Water-to-Air and Brine-to-Air | AD030-4CFN-*****A | [6 empty] | 30400 | 20.4 | 3.9 | 26600 | 2.5333 | 29400 | 15.7 | 3.5 | 22200 | 2.45
218471750 |  | YORK | WBAHP | Water-to-Air and Brine-to-Air | AD036-4CFC-*****A | [6 empty] | 38800 | 20.4 | 4.1 | 34400 | 3.2333 | 36800 | 16 | 3.6 | 27200 | 3.0667
218471751 |  | YORK | WBAHP | Water-to-Air and Brine-to-Air | AD036-4CFN-*****A | [6 empty] | 38000 | 20 | 4 | 33400 | 3.1667 | 36000 | 15.7 | 3.5 | 26600 | 3
218471752 |  | YORK | WBAHP | Water-to-Air and Brine-to-Air | AD042-4CFC-*****A | [6 empty] | 43500 | 20.4 | 4.1 | 39000 | 3.625 | 41500 | 16 | 3.6 | 31000 | 3.4583
218471753 |  | YORK | WBAHP | Water-to-Air and Brine-to-Air | AD042-4CFN-*****A | [6 empty] | 42500 | 20 | 4 | 38000 | 3.5417 | 40500 | 15.7 | 3.5 | 30500 | 3.375
218471754 |  | YORK | WBAHP | Water-to-Air and Brine-to-Air | AD048-4CFC-*****A | [6 empty] | 50500 | 20.4 | 4.1 | 46500 | 4.2083 | 47500 | 16 | 3.6 | 37000 | 3.9583
218471755 |  | YORK | WBAHP | Water-to-Air and Brine-to-Air | AD048-4CFN-*****A | [6 empty] | 49500 | 20 | 4 | 45500 | 4.125 | 46500 | 15.7 | 3.5 | 36000 | 3.875
218471757 |  | YORK | WBAHP | Water-to-Air and Brine-to-Air | AD060-4CFN-*****A | [6 empty] | 63000 | 19 | 4 | 55500 | 5.25 | 59000 | 15.2 | 3.5 | 43500 | 4.9167
218471760 |  | YORK | WBAHP | Water-to-Air and Brine-to-Air | AD024-3VT/HZC-*****A | [6 empty] | 26000 | 23 | 4 | 23000 | 2.1667 | 25000 | 17 | 3.7 | 18000 | 2.0833
218471761 |  | YORK | WBAHP | Water-to-Air and Brine-to-Air | AD024-3VT/HZN-*****A | [6 empty] | 26000 | 23 | 4 | 23000 | 2.1667 | 25000 | 17 | 3.7 | 18000 | 2.0833
218471762 |  | YORK | WBAHP | Water-to-Air and Brine-to-Air | AD030-3VT/HZC-*****A | [6 empty] | 32000 | 22 | 4 | 28000 | 2.6667 | 31000 | 16.5 | 3.7 | 23400 | 2.5833
218471763 |  | YORK | WBAHP | Water-to-Air and Brine-to-Air | AD030-3VT/HZN-*****A | [6 empty] | 32000 | 21.5 | 4 | 28000 | 2.6667 | 31000 | 16.5 | 3.7 | 23400 | 2.5833
218471764 |  | YORK | WBAHP | Water-to-Air and Brine-to-Air | AD036-3VT/HZC-*****A | [6 empty] | 40000 | 21 | 4.2 | 35400 | 3.3333 | 38000 | 16.5 | 3.7 | 28000 | 3.1667
218471765 |  | YORK | WBAHP | Water-to-Air and Brine-to-Air | AD036-3VT/HZN-*****A | [6 empty] | 40000 | 21 | 4.2 | 35400 | 3.3333 | 38000 | 16.5 | 3.7 | 28000 | 3.1667
218471766 |  | YORK | WBAHP | Water-to-Air and Brine-to-Air | AD042-3VT/HZC-*****A | [6 empty] | 45000 | 21 | 4.2 | 40000 | 3.75 | 43000 | 16.5 | 3.7 | 32000 | 3.5833
218471767 |  | YORK | WBAHP | Water-to-Air and Brine-to-Air | AD042-3VT/HZN-*****A | [6 empty] | 45000 | 21 | 4.2 | 40000 | 3.75 | 43000 | 16.5 | 3.7 | 32000 | 3.5833
218471768 |  | YORK | WBAHP | Water-to-Air and Brine-to-Air | AD048-3VT/HZC-*****A | [6 empty] | 52000 | 21 | 4.2 | 48000 | 4.3333 | 49000 | 16.5 | 3.7 | 38000 | 4.0833
218471769 |  | YORK | WBAHP | Water-to-Air and Brine-to-Air | AD048-3VT/HZN-*****A | [6 empty] | 52000 | 21 | 4.2 | 48000 | 4.3333 | 49000 | 16.5 | 3.7 | 38000 | 4.0833
218471776 |  | YORK | WBAHP | Water-to-Air and Brine-to-Air | AD024-3CFC-*****A | [6 empty] | 25200 | 22.3 | 3.9 | 22200 | 2.1 | 24200 | 16.5 | 3.6 | 17400 | 2.0167
218471777 |  | YORK | WBAHP | Water-to-Air and Brine-to-Air | AD024-3CFN-*****A | [6 empty] | 24800 | 21.9 | 3.9 | 21800 | 2.0667 | 23800 | 16.2 | 3.5 | 17000 | 1.9833
218471778 |  | YORK | WBAHP | Water-to-Air and Brine-to-Air | AD030-3CFC-*****A | [6 empty] | 31000 | 21.3 | 3.9 | 27200 | 2.5833 | 30000 | 16 | 3.6 | 22600 | 2.5
218471779 |  | YORK | WBAHP | Water-to-Air and Brine-to-Air | AD030-3CFN-*****A | [6 empty] | 30400 | 20.4 | 3.9 | 26600 | 2.5333 | 29400 | 15.7 | 3.5 | 22200 | 2.45
218471780 |  | YORK | WBAHP | Water-to-Air and Brine-to-Air | AD036-3CFC-*****A | [6 empty] | 38800 | 20.4 | 4.1 | 34400 | 3.2333 | 36800 | 16 | 3.6 | 27200 | 3.0667
218471781 |  | YORK | WBAHP | Water-to-Air and Brine-to-Air | AD036-3CFN-*****A | [6 empty] | 38000 | 20 | 4 | 33400 | 3.1667 | 36000 | 15.7 | 3.5 | 26600 | 3
204100658 |  | 5 SERIES INDOOR SPLITS | WBAHP-CB | Water-to-Air and Brine-to-Air | NDZ064J1 | SAH060* | [5 empty] | 63200 | 22.5 | 4.4 | 56000 | 5.2667 | 57400 | 17 | 3.7 | 45200 | 4.7833
204100659 |  | 5 SERIES INDOOR SPLITS | WBAHP-C | Water-to-Air and Brine-to-Air | NDZ064J1 | SRAA060* | [5 empty] | 63200 | 22.5 | 4.4 | 56000 | 5.2667 | 57400 | 17 | 3.7 | 45200 | 4.7833
204100660 |  | 5 SERIES OUTDOOR SPLITS | WBAHP-CB | Water-to-Air and Brine-to-Air | NDS064J1 | SAH060* | [5 empty] | 63200 | 22.5 | 4.4 | 56000 | 5.2667 | 57400 | 17 | 3.7 | 45200 | 4.7833
204100661 |  | 5 SERIES OUTDOOR SPLITS | WBAHP-C | Water-to-Air and Brine-to-Air | NDS064J1 | SRAA060* | [5 empty] | 63200 | 22.5 | 4.4 | 56000 | 5.2667 | 57400 | 17 | 3.7 | 45200 | 4.7833
204101161 |  | 5 SERIES | WBAHP | Water-to-Air and Brine-to-Air | NDV/NDH064J1*(1,4) |  | 62300 | 16.4 | 5.2 | 73900 | 5.1917
204117015 |  | GEOSTAR | WBAHP | Water-to-Air and Brine-to-Air | 101/102J064**1*(1,4) |  | 62300 | 16.4 | 5.2 | 73900 | 5.1917
204117016 |  | GEOSTAR | WBAHP-CB | Water-to-Air and Brine-to-Air | 103J064**1 | SAH060* | [5 empty] | 63200 | 22.5 | 4.4 | 56000 | 5.2667 | 57400 | 17 | 3.7 | 45200 | 4.7833
204117017 |  | GEOSTAR | WBAHP-C | Water-to-Air and Brine-to-Air | 103J064**1 | SRAA060* | [5 empty] | 63200 | 22.5 | 4.4 | 56000 | 5.2667 | 57400 | 17 | 3.7 | 45200 | 4.7833
204140569 |  | GEO-THERMAL SPLIT | WBAHP-C | Water-to-Air and Brine-to-Air | GZ024*******1**1 | CAP**24**AL* | [5 empty] | 28000 | 22.5 | 4.3 | 23900 | 2.3333 | 26100 | 15.9 | 3.45 | 19000 | 2.175
204140570 |  | CARRIER | WBAHP-C | Water-to-Air and Brine-to-Air | GZ024*******1**1 | CAP**24**AL* | [5 empty] | 28000 | 22.5 | 4.3 | 23900 | 2.3333 | 26100 | 15.9 | 3.45 | 19000 | 2.175
204140571 |  | BRYANT | WBAHP-C | Water-to-Air and Brine-to-Air | GZ024*******1**1 | CAP**24**AL* | [5 empty] | 28000 | 22.5 | 4.3 | 23900 | 2.3333 | 26100 | 15.9 | 3.45 | 19000 | 2.175
204140572 |  | HEIL | WBAHP-C | Water-to-Air and Brine-to-Air | HS024*******1**1 | EAM4X24L**A* | [5 empty] | 28000 | 22.5 | 4.3 | 23900 | 2.3333 | 26100 | 15.9 | 3.45 | 19000 | 2.175
204140573 |  | ARCOAIRE | WBAHP-C | Water-to-Air and Brine-to-Air | HS024*******1**1 | EAM4X24L**A* | [5 empty] | 28000 | 22.5 | 4.3 | 23900 | 2.3333 | 26100 | 15.9 | 3.45 | 19000 | 2.175
204140574 |  | KEEPRITE | WBAHP-C | Water-to-Air and Brine-to-Air | HS024*******1**1 | EAM4X24L**A* | [5 empty] | 28000 | 22.5 | 4.3 | 23900 | 2.3333 | 26100 | 15.9 | 3.45 | 19000 | 2.175
204140575 |  | TEMPSTAR | WBAHP-C | Water-to-Air and Brine-to-Air | HS024*******1**1 | EAM4X24L**A* | [5 empty] | 28000 | 22.5 | 4.3 | 23900 | 2.3333 | 26100 | 15.9 | 3.45 | 19000 | 2.175
204140576 |  | COMFORTMAKER | WBAHP-C | Water-to-Air and Brine-to-Air | HS024*******1**1 | EAM4X24L**A* | [5 empty] | 28000 | 22.5 | 4.3 | 23900 | 2.3333 | 26100 | 15.9 | 3.45 | 19000 | 2.175
204140577 |  | DAY & NIGHT | WBAHP-C | Water-to-Air and Brine-to-Air | HS024*******1**1 | EAM4X24L**A* | [5 empty] | 28000 | 22.5 | 4.3 | 23900 | 2.3333 | 26100 | 15.9 | 3.45 | 19000 | 2.175
204272856 |  | GeoSmart Energy | WBAHP | Water-to-Air and Brine-to-Air | GT064**1*(1,4)*J |  | 62300 | 16.4 | 5.2 | 73900 | 5.1917
204272857 |  | GeoSmart Energy | WBAHP-CB | Water-to-Air and Brine-to-Air | GTS064*1*J | SAH060* | [5 empty] | 63200 | 22.5 | 4.4 | 56000 | 5.2667 | 57400 | 17 | 3.7 | 45200 | 4.7833
204272858 |  | GeoSmart Energy | WBAHP-C | Water-to-Air and Brine-to-Air | GTS064*1*J | SRAA060* | [5 empty] | 63200 | 22.5 | 4.4 | 56000 | 5.2667 | 57400 | 17 | 3.7 | 45200 | 4.7833
204272859 |  | GeoSmart Energy | WBAHP-CB | Water-to-Air and Brine-to-Air | GTZ064*1*J | SAH060* | [5 empty] | 63200 | 22.5 | 4.4 | 56000 | 5.2667 | 57400 | 17 | 3.7 | 45200 | 4.7833
204272860 |  | GeoSmart Energy | WBAHP-C | Water-to-Air and Brine-to-Air | GTZ064*1*J | SRAA060* | [5 empty] | 63200 | 22.5 | 4.4 | 56000 | 5.2667 | 57400 | 17 | 3.7 | 45200 | 4.7833
204272890 |  | YORK BY JOHNSON CONTROLS | WBAHP | Water-to-Air and Brine-to-Air | YAFT064**1*(1,4)*J |  | 62300 | 16.4 | 5.2 | 73900 | 5.1917
204272892 |  | YORK BY JOHNSON CONTROLS | WBAHP-CB | Water-to-Air and Brine-to-Air | YAZT064**1*J | SAH060* | [5 empty] | 63200 | 22.5 | 4.4 | 56000 | 5.2667 | 57400 | 17 | 3.7 | 45200 | 4.7833
204272893 |  | YORK BY JOHNSON CONTROLS | WBAHP-C | Water-to-Air and Brine-to-Air | YAZT064**1*J | SRAA060* | [5 empty] | 63200 | 22.5 | 4.4 | 56000 | 5.2667 | 57400 | 17 | 3.7 | 45200 | 4.7833
204276830 |  | GEOSTAR | WBAHP-C | Water-to-Air and Brine-to-Air | 104J038**1 | SRAA036* | 34400 | 16.3 | 5.2 | 41600 | 2.8667 | 38200 | 24.2 | 4.7 | 35100 | 3.1833 | 36000 | 19 | 4 | 27900 | 3
214067595 |  | GeoSmart Energy | WBAHP | Water-to-Air and Brine-to-Air | GBV/GBH064**3*1 |  | 62300 | 16.4 | 5.2 | 73900 | 5.1917
214067596 |  | GeoSmart Energy | WBAHP | Water-to-Air and Brine-to-Air | GBV/GBH064**3*4 |  | 62300 | 16.4 | 5.2 | 73900 | 5.1917
214067597 |  | GeoSmart Energy | WBAHP | Water-to-Air and Brine-to-Air | GBV/GBH064**4*1 |  | 62300 | 16.4 | 5.2 | 73900 | 5.1917
214067598 |  | GeoSmart Energy | WBAHP | Water-to-Air and Brine-to-Air | GBV/GBH064**4*4 |  | 62300 | 16.4 | 5.2 | 73900 | 5.1917
215851754 |  | DAIKIN | WBAHP | Water-to-Air and Brine-to-Air | WSTH024J1*C/S*C |  | 24500 | 17.18 | 5.19 | 26100 | 2.0417
215851756 |  | DAIKIN | WBAHP | Water-to-Air and Brine-to-Air | WSTH024K3*C/S*C |  | 24500 | 17 | 5.14 | 26100 | 2.0417
215851761 |  | DAIKIN | WBAHP | Water-to-Air and Brine-to-Air | WSTH030J1*C/S*C |  | 31400 | 16.78 | 5.26 | 34900 | 2.6167
215851762 |  | DAIKIN | WBAHP | Water-to-Air and Brine-to-Air | WSTH030K3*C/S*C |  | 31400 | 16.61 | 5.2 | 34900 | 2.6167
215851767 |  | DAIKIN | WBAHP | Water-to-Air and Brine-to-Air | WSTH036J1*C/S*C |  | 38000 | 18.06 | 5.25 | 42900 | 3.1667
215851769 |  | DAIKIN | WBAHP | Water-to-Air and Brine-to-Air | WSTH036K3*C/S*C |  | 38000 | 17.88 | 5.2 | 42900 | 3.1667
215851773 |  | DAIKIN | WBAHP | Water-to-Air and Brine-to-Air | WSTH042K3*C/S*C |  | 44000 | 17.07 | 4.97 | 50300 | 3.6667
215851777 |  | DAIKIN | WBAHP | Water-to-Air and Brine-to-Air | WSTH048K3*C/S*C |  | 48200 | 16.99 | 4.98 | 56900 | 4.0167
215851778 |  | DAIKIN | WBAHP | Water-to-Air and Brine-to-Air | WSTH048L3*C/S*C |  | 48200 | 16.82 | 4.93 | 56900 | 4.0167
215851783 |  | DAIKIN | WBAHP | Water-to-Air and Brine-to-Air | WSTH060K3*C/S*C |  | 60000 | 16.46 | 4.8 | 68600 | 5
215851784 |  | DAIKIN | WBAHP | Water-to-Air and Brine-to-Air | WSTH060L3*C/S*C |  | 60000 | 16.3 | 4.75 | 68600 | 5
215851795 |  | DAIKIN | WBAHP | Water-to-Air and Brine-to-Air | WSTV024J1*C/S*C |  | 24300 | 17.24 | 5.7 | 28000 | 2.025
215851796 |  | DAIKIN | WBAHP | Water-to-Air and Brine-to-Air | WSTV024K3*C/S*C |  | 24300 | 17.06 | 5.64 | 28000 | 2.025
215851801 |  | DAIKIN | WBAHP | Water-to-Air and Brine-to-Air | WSTV030J1*C/S*C |  | 31200 | 16.63 | 5.41 | 34700 | 2.6
215851803 |  | DAIKIN | WBAHP | Water-to-Air and Brine-to-Air | WSTV030K3*C/S*C |  | 31200 | 16.46 | 5.35 | 34700 | 2.6
215851809 |  | DAIKIN | WBAHP | Water-to-Air and Brine-to-Air | WSTV036J1*C/S*C |  | 38100 | 18.08 | 5.08 | 41100 | 3.175
215851810 |  | DAIKIN | WBAHP | Water-to-Air and Brine-to-Air | WSTV036K3*C/S*C |  | 38100 | 17.89 | 5.03 | 41100 | 3.175
215851815 |  | DAIKIN | WBAHP | Water-to-Air and Brine-to-Air | WSTV042K3*C/S*C |  | 43500 | 16.78 | 4.91 | 50000 | 3.625
215851818 |  | DAIKIN | WBAHP | Water-to-Air and Brine-to-Air | WSTV048K3*C/S*C |  | 50800 | 17.27 | 5.41 | 58500 | 4.2333
215851820 |  | DAIKIN | WBAHP | Water-to-Air and Brine-to-Air | WSTV048L3*C/S*C |  | 50800 | 17.09 | 5.35 | 58500 | 4.2333
215851825 |  | DAIKIN | WBAHP | Water-to-Air and Brine-to-Air | WSTV060K3*C/S*C |  | 60500 | 16.95 | 5.39 | 74700 | 5.0417
215851826 |  | DAIKIN | WBAHP | Water-to-Air and Brine-to-Air | WSTV060L3*C/S*C |  | 60500 | 16.78 | 5.34 | 74700 | 5.0417
218194873 |  | YORK | WBWHP | Water-to-Water and Brine-to-Water | Y5WZ036BS1* | [6 empty] | 37800 | 22.2 | 3.8 | 37800 | 3.15 | 36600 | 16.2 | 3.1 | 30500 | 3.05
218194874 |  | YORK | WBWHP | Water-to-Water and Brine-to-Water | Y1(H/W)S036SN10* | [6 empty] | 37800 | 22.2 | 3.8 | 37800 | 3.15 | 36600 | 16.2 | 3.1 | 30500 | 3.05
218194875 |  | YORK | WBWHP | Water-to-Water and Brine-to-Water | Y1(H/W)S036SN13* | [6 empty] | 37800 | 22.2 | 3.8 | 37800 | 3.15 | 36600 | 16.2 | 3.1 | 30500 | 3.05
218194877 |  | YORK | WBWHP | Water-to-Water and Brine-to-Water | Y1(H/W)S036SN14* | [6 empty] | 37800 | 22.2 | 3.8 | 37800 | 3.15 | 36600 | 16.2 | 3.1 | 30500 | 3.05
218194878 |  | YORK | WBWHP | Water-to-Water and Brine-to-Water | Y1(H/W)S036SN15* | [6 empty] | 37800 | 22.2 | 3.8 | 37800 | 3.15 | 36600 | 16.2 | 3.1 | 30500 | 3.05
218331930 |  | NORDIC | WBWHP | Water-to-Water and Brine-to-Water | W-45-HACW-X-1T-**-** | [6 empty] | 34300 | 20.12 | 3.87 | 35600 | 2.8583 | 29800 | 14.2 | 3.12 | 26500 | 2.4833
218331931 |  | NORDIC | WBWHP | Water-to-Water and Brine-to-Water | W-55-HACW-X-1T-**-** | [6 empty] | 46600 | 20.16 | 3.86 | 48700 | 3.8833 | 41300 | 15.07 | 3.13 | 37600 | 3.4417
218338422 |  | GEOSTAR | WBAHP-O | Water-to-Air and Brine-to-Air | G5C(C/W/S)015**0**1 | [6 empty] | 15500 | 22 | 4.1 | 14000 | 1.2917
213711959 |  | DAIKIN | WBAHP | Water-to-Air and Brine-to-Air | WSSH009E1*B*T |  | 9100 | 18 | 5.6 | 11200 | 0.75833
213711963 |  | DAIKIN | WBAHP | Water-to-Air and Brine-to-Air | WSSH015E1*B*T |  | 16100 | 19.95 | 5.76 | 18000 | 1.3417
213711964 |  | DAIKIN | WBAHP | Water-to-Air and Brine-to-Air | WSSH015E1*B*C |  | 16100 | 19.95 | 5.76 | 18000 | 1.3417
213711966 |  | DAIKIN | WBAHP | Water-to-Air and Brine-to-Air | WSSH019E1*B*T |  | 19900 | 18 | 5.3 | 23300 | 1.6583
213711967 |  | DAIKIN | WBAHP | Water-to-Air and Brine-to-Air | WSSH019E1*B*C |  | 19900 | 18 | 5.3 | 23300 | 1.6583
213711969 |  | DAIKIN | WBAHP | Water-to-Air and Brine-to-Air | WSSH024E1*B*T |  | 24500 | 18.1 | 5.8 | 28000 | 2.0417
213711970 |  | DAIKIN | WBAHP | Water-to-Air and Brine-to-Air | WSSH024E1*B*C |  | 24500 | 18.1 | 5.8 | 28000 | 2.0417
213711972 |  | DAIKIN | WBAHP | Water-to-Air and Brine-to-Air | WSSH030E1*B*T |  | 29500 | 19.3 | 6 | 34500 | 2.4583
213711974 |  | DAIKIN | WBAHP | Water-to-Air and Brine-to-Air | WSSH030E1*B*C |  | 29500 | 19.3 | 6 | 34500 | 2.4583
213711975 |  | DAIKIN | WBAHP | Water-to-Air and Brine-to-Air | WSSH036E1*B*T |  | 39000 | 19.3 | 5.2 | 44600 | 3.25
213711976 |  | DAIKIN | WBAHP | Water-to-Air and Brine-to-Air | WSSH036E1*B*C |  | 39000 | 19.3 | 5.2 | 44600 | 3.25
213711978 |  | DAIKIN | WBAHP | Water-to-Air and Brine-to-Air | WSSH042E1*B*T |  | 42600 | 18.4 | 5.4 | 47000 | 3.55
213711979 |  | DAIKIN | WBAHP | Water-to-Air and Brine-to-Air | WSSH042E1*B*C |  | 42600 | 18.4 | 5.4 | 47000 | 3.55
213711981 |  | DAIKIN | WBAHP | Water-to-Air and Brine-to-Air | WSSH048E1*B*T |  | 48300 | 17.5 | 5 | 57000 | 4.025
213711982 |  | DAIKIN | WBAHP | Water-to-Air and Brine-to-Air | WSSH048E1*B*C |  | 48300 | 17.5 | 5 | 57000 | 4.025
213711984 |  | DAIKIN | WBAHP | Water-to-Air and Brine-to-Air | WSSH060E1*B*T |  | 60872 | 17.4 | 5.72 | 78027 | 5.0727
213711986 |  | DAIKIN | WBAHP | Water-to-Air and Brine-to-Air | WSSH060E1*B*C |  | 60872 | 17.4 | 5.72 | 78027 | 5.0727
215837810 |  | DAIKIN | WBAHP | Water-to-Air and Brine-to-Air | WSSH024F3*C/S*T |  | 24500 | 17.65 | 5.68 | 28000 | 2.0417
215837811 |  | DAIKIN | WBAHP | Water-to-Air and Brine-to-Air | WSSH024J1*C/S*T |  | 24500 | 17.65 | 5.68 | 28000 | 2.0417
215837813 |  | DAIKIN | WBAHP | Water-to-Air and Brine-to-Air | WSSH024K3*C/S*T |  | 24500 | 17.65 | 5.68 | 28000 | 2.0417
215837818 |  | DAIKIN | WBAHP | Water-to-Air and Brine-to-Air | WSSH024F3*C/S*C |  | 24500 | 17.65 | 5.68 | 28000 | 2.0417
215837820 |  | DAIKIN | WBAHP | Water-to-Air and Brine-to-Air | WSSH024J1*C/S*C |  | 24500 | 17.65 | 5.68 | 28000 | 2.0417
215837821 |  | DAIKIN | WBAHP | Water-to-Air and Brine-to-Air | WSSH024K3*C/S*C |  | 24500 | 17.65 | 5.68 | 28000 | 2.0417
215837827 |  | DAIKIN | WBAHP | Water-to-Air and Brine-to-Air | WSSH030F3*C/S*T |  | 29500 | 18.91 | 5.88 | 34500 | 2.4583
215837828 |  | DAIKIN | WBAHP | Water-to-Air and Brine-to-Air | WSSH030J1*C/S*T |  | 29500 | 18.14 | 5.64 | 34500 | 2.4583
215837829 |  | DAIKIN | WBAHP | Water-to-Air and Brine-to-Air | WSSH030K3*C/S*T |  | 29500 | 18.91 | 5.88 | 34500 | 2.4583
218352928 |  | SKYMARK | WBAHP | Water-to-Air and Brine-to-Air | PD024-4CFN-*****A | [6 empty] | 24800 | 21.9 | 3.9 | 21800 | 2.0667 | 23800 | 16.2 | 3.5 | 17000 | 1.9833
218352929 |  | SKYMARK | WBAHP | Water-to-Air and Brine-to-Air | PD024-4VT/HZC-*****A | [6 empty] | 26000 | 23 | 4 | 23000 | 2.1667 | 25000 | 17 | 3.7 | 18000 | 2.0833
218352930 |  | SKYMARK | WBAHP | Water-to-Air and Brine-to-Air | PD024-4VT/HZN-*****A | [6 empty] | 26000 | 23 | 4 | 23000 | 2.1667 | 25000 | 17 | 3.7 | 18000 | 2.0833
218352931 |  | SKYMARK | WBAHP | Water-to-Air and Brine-to-Air | PD030-3CFC-*****A | [6 empty] | 31000 | 21.3 | 3.9 | 27200 | 2.5833 | 30000 | 16 | 3.6 | 22600 | 2.5
218352932 |  | SKYMARK | WBAHP | Water-to-Air and Brine-to-Air | PD030-3CFN-*****A | [6 empty] | 30400 | 20.4 | 3.9 | 26600 | 2.5333 | 29400 | 15.7 | 3.5 | 22200 | 2.45
218352933 |  | SKYMARK | WBAHP | Water-to-Air and Brine-to-Air | PD030-3VT/HZC-*****A | [6 empty] | 32000 | 22 | 4 | 28000 | 2.6667 | 31000 | 16.5 | 3.7 | 23400 | 2.5833
218352934 |  | SKYMARK | WBAHP | Water-to-Air and Brine-to-Air | PD030-3VT/HZN-*****A | [6 empty] | 32000 | 21.5 | 4 | 28000 | 2.6667 | 31000 | 16.5 | 3.7 | 23400 | 2.5833
218352935 |  | SKYMARK | WBAHP | Water-to-Air and Brine-to-Air | PD030-4CFC-*****A | [6 empty] | 31000 | 21.3 | 3.9 | 27200 | 2.5833 | 30000 | 16 | 3.6 | 22600 | 2.5
218352936 |  | SKYMARK | WBAHP | Water-to-Air and Brine-to-Air | PD030-4CFN-*****A | [6 empty] | 30400 | 20.4 | 3.9 | 26600 | 2.5333 | 29400 | 15.7 | 3.5 | 22200 | 2.45
218352937 |  | SKYMARK | WBAHP | Water-to-Air and Brine-to-Air | PD030-4VT/HZC-*****A | [6 empty] | 32000 | 22 | 4 | 28000 | 2.6667 | 31000 | 16.5 | 3.7 | 23400 | 2.5833
218352938 |  | SKYMARK | WBAHP | Water-to-Air and Brine-to-Air | PD030-4VT/HZN-*****A | [6 empty] | 32000 | 21.5 | 4 | 28000 | 2.6667 | 31000 | 16.5 | 3.7 | 23400 | 2.5833
218352939 |  | SKYMARK | WBAHP | Water-to-Air and Brine-to-Air | PD036-3CFC-*****A | [6 empty] | 38800 | 20.4 | 4.1 | 34400 | 3.2333 | 36800 | 16 | 3.6 | 27200 | 3.0667
218352940 |  | SKYMARK | WBAHP | Water-to-Air and Brine-to-Air | PD036-3CFN-*****A | [6 empty] | 38000 | 20 | 4 | 33400 | 3.1667 | 36000 | 15.7 | 3.5 | 26600 | 3
218352941 |  | SKYMARK | WBAHP | Water-to-Air and Brine-to-Air | PD036-3VT/HZC-*****A | [6 empty] | 40000 | 21 | 4.2 | 35400 | 3.3333 | 38000 | 16.5 | 3.7 | 28000 | 3.1667
218352942 |  | SKYMARK | WBAHP | Water-to-Air and Brine-to-Air | PD036-3VT/HZN-*****A | [6 empty] | 40000 | 21 | 4.2 | 35400 | 3.3333 | 38000 | 16.5 | 3.7 | 28000 | 3.1667
218352943 |  | SKYMARK | WBAHP | Water-to-Air and Brine-to-Air | PD036-4CFC-*****A | [6 empty] | 38800 | 20.4 | 4.1 | 34400 | 3.2333 | 36800 | 16 | 3.6 | 27200 | 3.0667
218352944 |  | SKYMARK | WBAHP | Water-to-Air and Brine-to-Air | PD036-4CFN-*****A | [6 empty] | 38000 | 20 | 4 | 33400 | 3.1667 | 36000 | 15.7 | 3.5 | 26600 | 3
218352945 |  | SKYMARK | WBAHP | Water-to-Air and Brine-to-Air | PD036-4VT/HZC-*****A | [6 empty] | 40000 | 21 | 4.2 | 35400 | 3.3333 | 38000 | 16.5 | 3.7 | 28000 | 3.1667
218352946 |  | SKYMARK | WBAHP | Water-to-Air and Brine-to-Air | PD036-4VT/HZN-*****A | [6 empty] | 40000 | 21 | 4.2 | 35400 | 3.3333 | 38000 | 16.5 | 3.7 | 28000 | 3.1667
218352947 |  | SKYMARK | WBAHP | Water-to-Air and Brine-to-Air | PD042-3CFC-*****A | [6 empty] | 43500 | 20.4 | 4.1 | 39000 | 3.625 | 41500 | 16 | 3.6 | 31000 | 3.4583
218352948 |  | SKYMARK | WBAHP | Water-to-Air and Brine-to-Air | PD042-3CFN-*****A | [6 empty] | 42500 | 20 | 4 | 38000 | 3.5417 | 40500 | 15.7 | 3.5 | 30500 | 3.375
218352949 |  | SKYMARK | WBAHP | Water-to-Air and Brine-to-Air | PD042-3VT/HZC-*****A | [6 empty] | 45000 | 21 | 4.2 | 40000 | 3.75 | 43000 | 16.5 | 3.7 | 32000 | 3.5833
218352950 |  | SKYMARK | WBAHP | Water-to-Air and Brine-to-Air | PD042-3VT/HZN-*****A | [6 empty] | 45000 | 21 | 4.2 | 40000 | 3.75 | 43000 | 16.5 | 3.7 | 32000 | 3.5833
218352951 |  | SKYMARK | WBAHP | Water-to-Air and Brine-to-Air | PD042-4CFC-*****A | [6 empty] | 43500 | 20.4 | 4.1 | 39000 | 3.625 | 41500 | 16 | 3.6 | 31000 | 3.4583
218352952 |  | SKYMARK | WBAHP | Water-to-Air and Brine-to-Air | PD042-4CFN-*****A | [6 empty] | 42500 | 20 | 4 | 38000 | 3.5417 | 40500 | 15.7 | 3.5 | 30500 | 3.375
218352953 |  | SKYMARK | WBAHP | Water-to-Air and Brine-to-Air | PD042-4VT/HZC-*****A | [6 empty] | 45000 | 21 | 4.2 | 40000 | 3.75 | 43000 | 16.5 | 3.7 | 32000 | 3.5833
218352954 |  | SKYMARK | WBAHP | Water-to-Air and Brine-to-Air | PD042-4VT/HZN-*****A | [6 empty] | 45000 | 21 | 4.2 | 40000 | 3.75 | 43000 | 16.5 | 3.7 | 32000 | 3.5833
218352955 |  | SKYMARK | WBAHP | Water-to-Air and Brine-to-Air | PD048-3CFC-*****A | [6 empty] | 50500 | 20.4 | 4.1 | 46500 | 4.2083 | 47500 | 16 | 3.6 | 37000 | 3.9583
218352956 |  | SKYMARK | WBAHP | Water-to-Air and Brine-to-Air | PD048-3CFN-*****A | [6 empty] | 49500 | 20 | 4 | 45500 | 4.125 | 46500 | 15.7 | 3.5 | 36000 | 3.875
218352957 |  | SKYMARK | WBAHP | Water-to-Air and Brine-to-Air | PD048-3VT/HZC-*****A | [6 empty] | 52000 | 21 | 4.2 | 48000 | 4.3333 | 49000 | 16.5 | 3.7 | 38000 | 4.0833
218352958 |  | SKYMARK | WBAHP | Water-to-Air and Brine-to-Air | PD048-3VT/HZN-*****A | [6 empty] | 52000 | 21 | 4.2 | 48000 | 4.3333 | 49000 | 16.5 | 3.7 | 38000 | 4.0833
218352959 |  | SKYMARK | WBAHP | Water-to-Air and Brine-to-Air | PD048-4CFC-*****A | [6 empty] | 50500 | 20.4 | 4.1 | 46500 | 4.2083 | 47500 | 16 | 3.6 | 37000 | 3.9583
218352960 |  | SKYMARK | WBAHP | Water-to-Air and Brine-to-Air | PD048-4CFN-*****A | [6 empty] | 49500 | 20 | 4 | 45500 | 4.125 | 46500 | 15.7 | 3.5 | 36000 | 3.875
218352961 |  | SKYMARK | WBAHP | Water-to-Air and Brine-to-Air | PD048-4VT/HZC-*****A | [6 empty] | 52000 | 21 | 4.2 | 48000 | 4.3333 | 49000 | 16.5 | 3.7 | 38000 | 4.0833
218352962 |  | SKYMARK | WBAHP | Water-to-Air and Brine-to-Air | PD048-4VT/HZN-*****A | [6 empty] | 52000 | 21 | 4.2 | 48000 | 4.3333 | 49000 | 16.5 | 3.7 | 38000 | 4.0833
218352964 |  | SKYMARK | WBAHP | Water-to-Air and Brine-to-Air | PD060-3CFN-*****A | [6 empty] | 63000 | 19 | 4 | 55500 | 5.25 | 59000 | 15.2 | 3.5 | 43500 | 4.9167
218352968 |  | SKYMARK | WBAHP | Water-to-Air and Brine-to-Air | PD060-4CFN-*****A | [6 empty] | 63000 | 19 | 4 | 55500 | 5.25 | 59000 | 15.2 | 3.5 | 43500 | 4.9167
10569105 |  | GEOSTAR | WBWHP | Water-to-Water and Brine-to-Water | 105G025**1 | [6 empty] | 26700 | 21.2 | 3.8 | 27100 | 2.225 | 24700 | 16.1 | 3.1 | 22000 | 2.0583
10569109 |  | GEOSTAR | WBWHP | Water-to-Water and Brine-to-Water | 105G060**1 | [6 empty] | 62500 | 20.6 | 3.8 | 63200 | 5.2083 | 58000 | 16.1 | 3.1 | 50100 | 4.8333
215224646 |  | CARRIER | WBAHP | Water-to-Air and Brine-to-Air | 50WD*042***5*(J-R)** | [6 empty] | 45000 | 21 | 4.2 | 40000 | 3.75 | 43000 | 16.5 | 3.7 | 32000 | 3.5833
215224647 |  | CARRIER | WBAHP | Water-to-Air and Brine-to-Air | 50WD*042***6*(A-H)** | [6 empty] | 45000 | 21 | 4.2 | 40000 | 3.75 | 43000 | 16.5 | 3.7 | 32000 | 3.5833
215224648 |  | CARRIER | WBAHP | Water-to-Air and Brine-to-Air | 50WD*042***6*(J-R)** | [6 empty] | 45000 | 21 | 4.2 | 40000 | 3.75 | 43000 | 16.5 | 3.7 | 32000 | 3.5833
215224649 |  | CARRIER | WBAHP | Water-to-Air and Brine-to-Air | 50WD*048***3*(A-H)** | [6 empty] | 52000 | 21 | 4.2 | 48000 | 4.3333 | 49000 | 16.5 | 3.7 | 38000 | 4.0833
215224650 |  | CARRIER | WBAHP | Water-to-Air and Brine-to-Air | 50WD*048***3*(J-R)** | [6 empty] | 52000 | 21 | 4.2 | 48000 | 4.3333 | 49000 | 16.5 | 3.7 | 38000 | 4.0833
215224651 |  | CARRIER | WBAHP | Water-to-Air and Brine-to-Air | 50WD*048***5*(A-H)** | [6 empty] | 52000 | 21 | 4.2 | 48000 | 4.3333 | 49000 | 16.5 | 3.7 | 38000 | 4.0833
215224652 |  | CARRIER | WBAHP | Water-to-Air and Brine-to-Air | 50WD*048***5*(J-R)** | [6 empty] | 52000 | 21 | 4.2 | 48000 | 4.3333 | 49000 | 16.5 | 3.7 | 38000 | 4.0833
215224653 |  | CARRIER | WBAHP | Water-to-Air and Brine-to-Air | 50WD*048***6*(A-H)** | [6 empty] | 52000 | 21 | 4.2 | 48000 | 4.3333 | 49000 | 16.5 | 3.7 | 38000 | 4.0833
215224654 |  | CARRIER | WBAHP | Water-to-Air and Brine-to-Air | 50WD*048***6*(J-R)** | [6 empty] | 52000 | 21 | 4.2 | 48000 | 4.3333 | 49000 | 16.5 | 3.7 | 38000 | 4.0833
215224679 |  | BOSCH | WBAHP | Water-to-Air and Brine-to-Air | RF007-1VT/HZC-*****A | [6 empty] | 8000 | 24 | 4.7 | 7000 | 0.66667 | 7400 | 18.5 | 3.6 | 5000 | 0.61667
215224680 |  | BOSCH | WBAHP | Water-to-Air and Brine-to-Air | RF007-1VT/HZN-*****A | [6 empty] | 8000 | 24 | 4.7 | 7000 | 0.66667 | 7400 | 18.5 | 3.6 | 5000 | 0.61667
215224681 |  | BOSCH | WBAHP | Water-to-Air and Brine-to-Air | RF009-1VT/HZC-*****A | [6 empty] | 9800 | 23 | 4.5 | 8400 | 0.81667 | 9200 | 17.5 | 3.6 | 6500 | 0.76667
215224682 |  | BOSCH | WBAHP | Water-to-Air and Brine-to-Air | RF009-1VT/HZN-*****A | [6 empty] | 9800 | 23 | 4.5 | 8400 | 0.81667 | 9200 | 17.5 | 3.6 | 6500 | 0.76667
215224683 |  | BOSCH | WBAHP | Water-to-Air and Brine-to-Air | RF012-1VT/HZC-*****A | [6 empty] | 13500 | 23 | 4.3 | 12000 | 1.125 | 12500 | 17.5 | 3.6 | 9000 | 1.0417
215224684 |  | BOSCH | WBAHP | Water-to-Air and Brine-to-Air | RF012-1VT/HZN-*****A | [6 empty] | 13500 | 23 | 4.3 | 11700 | 1.125 | 12500 | 17.5 | 3.6 | 9000 | 1.0417
215224685 |  | BOSCH | WBAHP | Water-to-Air and Brine-to-Air | RF015-1VT/HZC-*****A | [6 empty] | 16700 | 24 | 4.3 | 14000 | 1.3917 | 15700 | 18 | 3.6 | 11000 | 1.3083
215224686 |  | BOSCH | WBAHP | Water-to-Air and Brine-to-Air | RF015-1VT/HZN-*****A | [6 empty] | 16700 | 23.5 | 4.3 | 14000 | 1.3917 | 15500 | 17.5 | 3.6 | 11000 | 1.2917
215224687 |  | BOSCH | WBAHP | Water-to-Air and Brine-to-Air | RF018-1VT/HZC-*****A | [6 empty] | 21300 | 24 | 4.4 | 18000 | 1.775 | 20000 | 18 | 3.6 | 14200 | 1.6667
215224688 |  | BOSCH | WBAHP | Water-to-Air and Brine-to-Air | RF018-1VT/HZN-*****A | [6 empty] | 21000 | 24 | 4.4 | 17700 | 1.75 | 19700 | 18 | 3.6 | 14200 | 1.6417
215224689 |  | BOSCH | WBAHP | Water-to-Air and Brine-to-Air | RF024-1CFC-*****A | [6 empty] | 25200 | 22.3 | 3.9 | 22200 | 2.1 | 24200 | 16.5 | 3.6 | 17400 | 2.0167
215224690 |  | BOSCH | WBAHP | Water-to-Air and Brine-to-Air | RF024-1CFN-*****A | [6 empty] | 24800 | 21.9 | 3.9 | 21800 | 2.0667 | 23800 | 16.2 | 3.5 | 17000 | 1.9833
215224691 |  | BOSCH | WBAHP | Water-to-Air and Brine-to-Air | RF024-1VT/HZC-*****A | [6 empty] | 26000 | 23 | 4 | 23000 | 2.1667 | 25000 | 17 | 3.7 | 18000 | 2.0833
215224692 |  | BOSCH | WBAHP | Water-to-Air and Brine-to-Air | RF024-1VT/HZN-*****A | [6 empty] | 26000 | 23 | 4 | 23000 | 2.1667 | 25000 | 17 | 3.7 | 18000 | 2.0833
215224693 |  | BOSCH | WBAHP | Water-to-Air and Brine-to-Air | RF030-1CFC-*****A | [6 empty] | 31000 | 21.3 | 3.9 | 27200 | 2.5833 | 30000 | 16 | 3.6 | 22600 | 2.5
215224694 |  | BOSCH | WBAHP | Water-to-Air and Brine-to-Air | RF030-1CFN-*****A | [6 empty] | 30400 | 20.4 | 3.9 | 26600 | 2.5333 | 29400 | 15.7 | 3.5 | 22200 | 2.45
215224695 |  | BOSCH | WBAHP | Water-to-Air and Brine-to-Air | RF030-1VT/HZC-*****A | [6 empty] | 32000 | 22 | 4 | 28000 | 2.6667 | 31000 | 16.5 | 3.7 | 23400 | 2.5833
215224696 |  | BOSCH | WBAHP | Water-to-Air and Brine-to-Air | RF030-1VT/HZN-*****A | [6 empty] | 32000 | 21.5 | 4 | 28000 | 2.6667 | 31000 | 16.5 | 3.7 | 23400 | 2.5833
215224697 |  | BOSCH | WBAHP | Water-to-Air and Brine-to-Air | RF036-1CFC-*****A | [6 empty] | 38800 | 20.4 | 4.1 | 34400 | 3.2333 | 36800 | 16 | 3.6 | 27200 | 3.0667
215224698 |  | BOSCH | WBAHP | Water-to-Air and Brine-to-Air | RF036-1CFN-*****A | [6 empty] | 38000 | 20 | 4 | 33400 | 3.1667 | 36000 | 15.7 | 3.5 | 26600 | 3
215224699 |  | BOSCH | WBAHP | Water-to-Air and Brine-to-Air | RF036-1VT/HZC-*****A | [6 empty] | 40000 | 21 | 4.2 | 35400 | 3.3333 | 38000 | 16.5 | 3.7 | 28000 | 3.1667
215224700 |  | BOSCH | WBAHP | Water-to-Air and Brine-to-Air | RF036-1VT/HZN-*****A | [6 empty] | 40000 | 21 | 4.2 | 35400 | 3.3333 | 38000 | 16.5 | 3.7 | 28000 | 3.1667
215224701 |  | BOSCH | WBAHP | Water-to-Air and Brine-to-Air | RF042-1CFC-*****A | [6 empty] | 43500 | 20.4 | 4.1 | 39000 | 3.625 | 41500 | 16 | 3.6 | 31000 | 3.4583
215224702 |  | BOSCH | WBAHP | Water-to-Air and Brine-to-Air | RF042-1CFN-*****A | [6 empty] | 42500 | 20 | 4 | 38000 | 3.5417 | 40500 | 15.7 | 3.5 | 30500 | 3.375
215224703 |  | BOSCH | WBAHP | Water-to-Air and Brine-to-Air | RF042-1VT/HZC-*****A | [6 empty] | 45000 | 21 | 4.2 | 40000 | 3.75 | 43000 | 16.5 | 3.7 | 32000 | 3.5833
215224704 |  | BOSCH | WBAHP | Water-to-Air and Brine-to-Air | RF042-1VT/HZN-*****A | [6 empty] | 45000 | 21 | 4.2 | 40000 | 3.75 | 43000 | 16.5 | 3.7 | 32000 | 3.5833
215224705 |  | BOSCH | WBAHP | Water-to-Air and Brine-to-Air | RF048-1CFC-*****A | [6 empty] | 50500 | 20.4 | 4.1 | 46500 | 4.2083 | 47500 | 16 | 3.6 | 37000 | 3.9583
215224706 |  | BOSCH | WBAHP | Water-to-Air and Brine-to-Air | RF048-1CFN-*****A | [6 empty] | 49500 | 20 | 4 | 45500 | 4.125 | 46500 | 15.7 | 3.5 | 36000 | 3.875
215224707 |  | BOSCH | WBAHP | Water-to-Air and Brine-to-Air | RF048-1VT/HZC-*****A | [6 empty] | 52000 | 21 | 4.2 | 48000 | 4.3333 | 49000 | 16.5 | 3.7 | 38000 | 4.0833
217212076 |  | FHP | WBAHP | Water-to-Air and Brine-to-Air | CP048-3VT/HZN-*****A | [6 empty] | 53000 | 22.5 | 5 | 47500 | 4.4167 | 50500 | 17.5 | 4 | 37500 | 4.2083
217212077 |  | FHP | WBAHP | Water-to-Air and Brine-to-Air | CP048-4VT/HZC-*****A | [6 empty] | 53500 | 23 | 5 | 48000 | 4.4583 | 51000 | 18 | 4 | 38000 | 4.25
217212078 |  | FHP | WBAHP | Water-to-Air and Brine-to-Air | CP048-4VT/HZN-*****A | [6 empty] | 53000 | 22.5 | 5 | 47500 | 4.4167 | 50500 | 17.5 | 4 | 37500 | 4.2083
217212079 |  | FHP | WBAHP | Water-to-Air and Brine-to-Air | CP060-1VT/HZC-*****A |  | 61500 | 16 | 5.6 | 75000 | 5.125 | [5 empty] | 63000 | 18 | 4 | 48000 | 5.25
217212080 |  | FHP | WBAHP | Water-to-Air and Brine-to-Air | CP060-1VT/HZN-*****A |  | 61000 | 16 | 5.6 | 75000 | 5.0833 | [5 empty] | 62500 | 18 | 4 | 47500 | 5.2083
217212082 |  | FHP | WBAHP | Water-to-Air and Brine-to-Air | CP060-3VT/HZC-*****A |  | 61500 | 16 | 5.6 | 75000 | 5.125 | [5 empty] | 63000 | 18 | 4 | 48000 | 5.25
217212083 |  | FHP | WBAHP | Water-to-Air and Brine-to-Air | CP060-3VT/HZN-*****A |  | 61000 | 16 | 5.6 | 75000 | 5.0833 | [5 empty] | 62500 | 18 | 4 | 47500 | 5.2083
217212084 |  | FHP | WBAHP | Water-to-Air and Brine-to-Air | CP060-4VT/HZC-*****A |  | 61500 | 16 | 5.6 | 75000 | 5.125 | [5 empty] | 63000 | 18 | 4 | 48000 | 5.25
217212085 |  | FHP | WBAHP | Water-to-Air and Brine-to-Air | CP060-4VT/HZN-*****A |  | 61000 | 16 | 5.6 | 75000 | 5.0833 | [5 empty] | 62500 | 18 | 4 | 47500 | 5.2083
214772101 |  | TRANE | WBAHP | Water-to-Air and Brine-to-Air | GEHK0097 | [6 empty] | 9400 | 25.6 | 4.94 | 8600 | 0.78333 | 8800 | 19.6 | 3.96 | 6400 | 0.73333
214772102 |  | TRANE | WBAHP | Water-to-Air and Brine-to-Air | GEHK0127 | [6 empty] | 11900 | 22.3 | 4.45 | 11500 | 0.99167
214772103 |  | TRANE | WBAHP | Water-to-Air and Brine-to-Air | GEHK0157 | [6 empty] | 16800 | 24.1 | 4.69 | 16700 | 1.4 | 15900 | 18.2 | 3.85 | 12500 | 1.325
214772104 |  | TRANE | WBAHP | Water-to-Air and Brine-to-Air | GEHK0187 | [6 empty] | 19600 | 23.4 | 4.46 | 19500 | 1.6333 | 18500 | 17.3 | 3.76 | 15300 | 1.5417
214772105 |  | TRANE | WBAHP | Water-to-Air and Brine-to-Air | GEHK024B | [6 empty] | 27000 | 25.5 | 4.5 | 26000 | 2.25 | 25400 | 18.9 | 3.65 | 19700 | 2.1167
214772106 |  | TRANE | WBAHP | Water-to-Air and Brine-to-Air | GEHK0244 | [6 empty] | 27000 | 25.5 | 4.5 | 26000 | 2.25 | 25400 | 18.9 | 3.65 | 19700 | 2.1167
214772107 |  | TRANE | WBAHP | Water-to-Air and Brine-to-Air | GEHK0247 | [6 empty] | 27000 | 25.5 | 4.5 | 26000 | 2.25 | 25400 | 18.9 | 3.65 | 19700 | 2.1167
214772108 |  | TRANE | WBAHP | Water-to-Air and Brine-to-Air | GEHK030B | [6 empty] | 31700 | 23.9 | 4.31 | 29800 | 2.6417 | 30000 | 18.2 | 3.66 | 23700 | 2.5
214772109 |  | TRANE | WBAHP | Water-to-Air and Brine-to-Air | GEHK0304 | [6 empty] | 31700 | 23.9 | 4.31 | 29800 | 2.6417 | 30000 | 18.2 | 3.66 | 23700 | 2.5
214772110 |  | TRANE | WBAHP | Water-to-Air and Brine-to-Air | GEHK0307 | [6 empty] | 31700 | 23.9 | 4.31 | 29800 | 2.6417 | 30000 | 18.2 | 3.66 | 23700 | 2.5
214772111 |  | TRANE | WBAHP | Water-to-Air and Brine-to-Air | GEHK036B | [6 empty] | 42500 | 22.1 | 4.17 | 39700 | 3.5417
214772112 |  | TRANE | WBAHP | Water-to-Air and Brine-to-Air | GEHK0364 | [6 empty] | 42500 | 22.1 | 4.17 | 39700 | 3.5417
214772113 |  | TRANE | WBAHP | Water-to-Air and Brine-to-Air | GEHK0367 | [6 empty] | 42500 | 22.1 | 4.17 | 39700 | 3.5417
214772114 |  | TRANE | WBAHP | Water-to-Air and Brine-to-Air | GEHK042B | [6 empty] | 47100 | 24.5 | 4.14 | 46200 | 3.925
214772115 |  | TRANE | WBAHP | Water-to-Air and Brine-to-Air | GEHK0424 | [6 empty] | 47100 | 24.5 | 4.14 | 46200 | 3.925
214772116 |  | TRANE | WBAHP | Water-to-Air and Brine-to-Air | GEHK048B | [6 empty] | 54500 | 24 | 4.31 | 50800 | 4.5417 | 50900 | 18.4 | 3.6 | 38900 | 4.2417
214772117 |  | TRANE | WBAHP | Water-to-Air and Brine-to-Air | GEHK0484 | [6 empty] | 54500 | 24 | 4.31 | 50800 | 4.5417 | 50900 | 18.4 | 3.6 | 38900 | 4.2417
214772118 |  | TRANE | WBAHP | Water-to-Air and Brine-to-Air | GEHK060B | [6 empty] | 64300 | 23.9 | 4.23 | 63700 | 5.3583 | 60100 | 18.3 | 3.65 | 50200 | 5.0083
214772119 |  | TRANE | WBAHP | Water-to-Air and Brine-to-Air | GEHK0604 | [6 empty] | 64300 | 23.9 | 4.23 | 63700 | 5.3583 | 60100 | 18.3 | 3.65 | 50200 | 5.0083
214772120 |  | TRANE | WBAHP | Water-to-Air and Brine-to-Air | EXHK0097 |  | 8700 | 18.1 | 6.4 | 10700 | 0.725 | 9600 | 29.7 | 5.16 | 8500 | 0.8 | 9000 | 21.2 | 3.91 | 6100 | 0.75
214772121 |  | TRANE | WBAHP | Water-to-Air and Brine-to-Air | EXHK0127 |  | 11400 | 17.1 | 5.9 | 14300 | 0.95 | 12500 | 26.1 | 4.98 | 11500 | 1.0417 | 11900 | 19.8 | 3.78 | 8500 | 0.99167
214772122 |  | TRANE | WBAHP | Water-to-Air and Brine-to-Air | EXHK0157 | [6 empty] | 17100 | 24.6 | 4.6 | 15600 | 1.425 | 16200 | 18.7 | 3.73 | 11800 | 1.35
214772123 |  | TRANE | WBAHP | Water-to-Air and Brine-to-Air | EXHK0187 |  | 18900 | 17.5 | 5.43 | 23000 | 1.575 | 21100 | 29.6 | 4.77 | 18600 | 1.7583 | 19700 | 20.8 | 3.93 | 14400 | 1.6417
214772124 |  | TRANE | WBAHP | Water-to-Air and Brine-to-Air | EXHK024B |  | 25300 | 18.1 | 5.55 | 32000 | 2.1083 | 27400 | 28.4 | 4.81 | 25900 | 2.2833 | 26200 | 21.2 | 3.8 | 19400 | 2.1833
214772125 |  | TRANE | WBAHP | Water-to-Air and Brine-to-Air | EXHK0244 |  | 25300 | 18.1 | 5.55 | 32000 | 2.1083 | 27400 | 28.4 | 4.81 | 25900 | 2.2833 | 26200 | 21.2 | 3.8 | 19400 | 2.1833
214772126 |  | TRANE | WBAHP | Water-to-Air and Brine-to-Air | EXHK0247 |  | 25300 | 18.1 | 5.55 | 32000 | 2.1083 | 27400 | 28.4 | 4.81 | 25900 | 2.2833 | 26200 | 21.2 | 3.8 | 19400 | 2.1833
214772127 |  | TRANE | WBAHP | Water-to-Air and Brine-to-Air | EXHK030B |  | 30200 | 17.9 | 5.74 | 37500 | 2.5167 | 34500 | 29.3 | 4.98 | 30100 | 2.875 | 31800 | 21.3 | 4.17 | 22900 | 2.65
214772128 |  | TRANE | WBAHP | Water-to-Air and Brine-to-Air | EXHK0304 |  | 30200 | 17.9 | 5.74 | 37500 | 2.5167 | 34500 | 29.3 | 4.98 | 30100 | 2.875 | 31800 | 21.3 | 4.17 | 22900 | 2.65
214772129 |  | TRANE | WBAHP | Water-to-Air and Brine-to-Air | EXHK0307 |  | 30200 | 17.9 | 5.74 | 37500 | 2.5167 | 34500 | 29.3 | 4.98 | 30100 | 2.875 | 31800 | 21.3 | 4.17 | 22900 | 2.65
214772130 |  | TRANE | WBAHP | Water-to-Air and Brine-to-Air | EXHK036B |  | 35000 | 17.8 | 5.62 | 43600 | 2.9167 | 39500 | 28.4 | 4.91 | 35500 | 3.2917 | 36600 | 20.8 | 4.11 | 27200 | 3.05
214772131 |  | TRANE | WBAHP | Water-to-Air and Brine-to-Air | EXHK0364 |  | 35000 | 17.8 | 5.62 | 43600 | 2.9167 | 39500 | 28.4 | 4.91 | 35500 | 3.2917 | 36600 | 20.8 | 4.11 | 27200 | 3.05
214772132 |  | TRANE | WBAHP | Water-to-Air and Brine-to-Air | EXHK0367 |  | 35000 | 17.8 | 5.62 | 43600 | 2.9167 | 39500 | 28.4 | 4.91 | 35500 | 3.2917 | 36600 | 20.8 | 4.11 | 27200 | 3.05
214772133 |  | TRANE | WBAHP | Water-to-Air and Brine-to-Air | EXHK042B |  | 42000 | 17.8 | 5.93 | 48800 | 3.5 | 45300 | 27.7 | 5.07 | 39300 | 3.775 | 43300 | 20.9 | 4.1 | 30800 | 3.6083
214772134 |  | TRANE | WBAHP | Water-to-Air and Brine-to-Air | EXHK0424 |  | 42000 | 17.8 | 5.93 | 48800 | 3.5 | 45300 | 27.7 | 5.07 | 39300 | 3.775 | 43300 | 20.9 | 4.1 | 30800 | 3.6083
214772135 |  | TRANE | WBAHP | Water-to-Air and Brine-to-Air | EXHK048B |  | 45300 | 17.5 | 5.83 | 51800 | 3.775 | 48300 | 26.5 | 4.91 | 41800 | 4.025 | 46900 | 20.3 | 3.99 | 33900 | 3.9083
214772136 |  | TRANE | WBAHP | Water-to-Air and Brine-to-Air | EXHK0484 |  | 45300 | 17.5 | 5.83 | 51800 | 3.775 | 48300 | 26.5 | 4.91 | 41800 | 4.025 | 46900 | 20.3 | 3.99 | 33900 | 3.9083
214772139 |  | TRANE | WBAHP | Water-to-Air and Brine-to-Air | EXHK070B |  | 63400 | 17.6 | 5.5 | 77000 | 5.2833
214772140 |  | TRANE | WBAHP | Water-to-Air and Brine-to-Air | EXHK0704 |  | 63400 | 17.6 | 5.5 | 77000 | 5.2833
214772141 |  | TRANE | WBAHP | Water-to-Air and Brine-to-Air | DXHK024A |  | 25400 | 18.9 | 5.8 | 31100 | 2.1167 | 27100 | 27.9 | 5.2 | 25000 | 2.2583 | 25700 | 21.4 | 4.2 | 18900 | 2.1417
214776185 |  | TRANE | WBAHP-O | Water-to-Air and Brine-to-Air | GETK0092-5 | [6 empty] | 9700 | 27 | 4.44 | 8400 | 0.80833
214776186 |  | TRANE | WBAHP-O | Water-to-Air and Brine-to-Air | GETK0097-5 | [6 empty] | 9700 | 27 | 4.44 | 8400 | 0.80833
214776187 |  | TRANE | WBAHP-O | Water-to-Air and Brine-to-Air | GETK0122-5 | [6 empty] | 13500 | 26.2 | 4.21 | 10500 | 1.125
214776188 |  | TRANE | WBAHP-O | Water-to-Air and Brine-to-Air | GETK0127-5 | [6 empty] | 13500 | 26.2 | 4.21 | 10500 | 1.125
214776189 |  | TRANE | WBAHP-O | Water-to-Air and Brine-to-Air | GETK0152-5 | [6 empty] | 16500 | 21.8 | 4.79 | 16400 | 1.375 | 15800 | 17.1 | 3.93 | 12500 | 1.3167
214776190 |  | TRANE | WBAHP-O | Water-to-Air and Brine-to-Air | GETK0157-5 | [6 empty] | 16500 | 21.8 | 4.79 | 16400 | 1.375 | 15800 | 17.1 | 3.93 | 12500 | 1.3167
214776191 |  | TRANE | WBAHP-O | Water-to-Air and Brine-to-Air | GETK0182-5 | [6 empty] | 19400 | 21.6 | 4.47 | 19000 | 1.6167
214776192 |  | TRANE | WBAHP-O | Water-to-Air and Brine-to-Air | GETK0187-5 | [6 empty] | 19400 | 21.6 | 4.47 | 19000 | 1.6167
214776193 |  | TRANE | WBAHP-O | Water-to-Air and Brine-to-Air | GETK0242-5 | [6 empty] | 26300 | 24 | 4.56 | 24700 | 2.1917 | 25200 | 18.5 | 3.82 | 20100 | 2.1
214776194 |  | TRANE | WBAHP-O | Water-to-Air and Brine-to-Air | GETK0247-5 | [6 empty] | 26300 | 24 | 4.56 | 24700 | 2.1917 | 25200 | 18.5 | 3.82 | 20100 | 2.1
214776195 |  | TRANE | WBAHP-O | Water-to-Air and Brine-to-Air | GETK0362-5 | [6 empty] | 41700 | 22.6 | 4.26 | 37200 | 3.475
214776196 |  | TRANE | WBAHP-O | Water-to-Air and Brine-to-Air | GETK0367-5 | [6 empty] | 41700 | 22.6 | 4.26 | 37200 | 3.475
214796343 |  | WaterFurnace | WBAHP | Water-to-Air and Brine-to-Air | W5A(V/H)024BD1**2 |  | 23800 | 16.1 | 5.7 | 28000 | 1.9833 | 26400 | 25.2 | 4.9 | 23300 | 2.2 | 25000 | 19.2 | 4.1 | 19400 | 2.0833
214796344 |  | WaterFurnace | WBAHP | Water-to-Air and Brine-to-Air | W5A(V/H)030BD1**2 |  | 30800 | 17.3 | 5.6 | 38600 | 2.5667 | 35200 | 27.5 | 4.8 | 31100 | 2.9333 | 32300 | 20.3 | 4 | 24600 | 2.6917
214796345 |  | WaterFurnace | WBAHP | Water-to-Air and Brine-to-Air | W5A(V/H)036BD1**2 |  | 36400 | 17.9 | 6.1 | 43300 | 3.0333 | 41800 | 28.4 | 5.3 | 36000 | 3.4833 | 38500 | 20.8 | 4.5 | 29600 | 3.2083
214796346 |  | WaterFurnace | WBAHP | Water-to-Air and Brine-to-Air | W5A(V/H)042BD1**2 | [6 empty] | 46200 | 26.6 | 5.2 | 41700 | 3.85 | 41700 | 19.2 | 4.4 | 33700 | 3.475
214796347 |  | WaterFurnace | WBAHP | Water-to-Air and Brine-to-Air | W5A(V/H)048BD1**2 | [6 empty] | 53100 | 24.9 | 5.1 | 49300 | 4.425 | 50500 | 18.9 | 4.4 | 40100 | 4.2083
214796667 |  | WaterFurnace | WBAHP | Water-to-Air and Brine-to-Air | W5A(V/H)018BD1**2 | [6 empty] | 20800 | 27 | 5 | 18900 | 1.7333 | 18700 | 19.8 | 4.2 | 14700 | 1.5583
214810491 |  | GEOSTAR | WBAHP | Water-to-Air and Brine-to-Air | G5A(V/H)018BD1**2 | [6 empty] | 20800 | 27 | 5 | 18900 | 1.7333 | 18700 | 19.8 | 4.2 | 14700 | 1.5583
214810492 |  | GEOSTAR | WBAHP | Water-to-Air and Brine-to-Air | G5A(V/H)024BD1**2 |  | 23800 | 16.1 | 5.7 | 28000 | 1.9833 | 26400 | 25.2 | 4.9 | 23300 | 2.2 | 25000 | 19.2 | 4.1 | 19400 | 2.0833
214810493 |  | GEOSTAR | WBAHP | Water-to-Air and Brine-to-Air | G5A(V/H)030BD1**2 |  | 30800 | 17.3 | 5.6 | 38600 | 2.5667 | 35200 | 27.5 | 4.8 | 31100 | 2.9333 | 32300 | 20.3 | 4 | 24600 | 2.6917
214810494 |  | GEOSTAR | WBAHP | Water-to-Air and Brine-to-Air | G5A(V/H)036BD1**2 |  | 36400 | 17.9 | 6.1 | 43300 | 3.0333 | 41800 | 28.4 | 5.3 | 36000 | 3.4833 | 38500 | 20.8 | 4.5 | 29600 | 3.2083
214810495 |  | GEOSTAR | WBAHP | Water-to-Air and Brine-to-Air | G5A(V/H)042BD1**2 | [6 empty] | 46200 | 26.6 | 5.2 | 41700 | 3.85 | 41700 | 19.2 | 4.4 | 33700 | 3.475
214810496 |  | GEOSTAR | WBAHP | Water-to-Air and Brine-to-Air | G5A(V/H)048BD1**2 | [6 empty] | 53100 | 24.9 | 5.1 | 49300 | 4.425 | 50500 | 18.9 | 4.4 | 40100 | 4.2083
214823444 |  | GeoSmart Energy | WBAHP | Water-to-Air and Brine-to-Air | S5A(V/H)018BD1**2 | [6 empty] | 20800 | 27 | 5 | 18900 | 1.7333 | 18700 | 19.8 | 4.2 | 14700 | 1.5583
214823445 |  | GeoSmart Energy | WBAHP | Water-to-Air and Brine-to-Air | S5A(V/H)024BD1**2 |  | 23800 | 16.1 | 5.7 | 28000 | 1.9833 | 26400 | 25.2 | 4.9 | 23300 | 2.2 | 25000 | 19.2 | 4.1 | 19400 | 2.0833
214823446 |  | GeoSmart Energy | WBAHP | Water-to-Air and Brine-to-Air | S5A(V/H)030BD1**2 |  | 30800 | 17.3 | 5.6 | 38600 | 2.5667 | 35200 | 27.5 | 4.8 | 31100 | 2.9333 | 32300 | 20.3 | 4 | 24600 | 2.6917
214823447 |  | GeoSmart Energy | WBAHP | Water-to-Air and Brine-to-Air | S5A(V/H)036BD1**2 |  | 36400 | 17.9 | 6.1 | 43300 | 3.0333 | 41800 | 28.4 | 5.3 | 36000 | 3.4833 | 38500 | 20.8 | 4.5 | 29600 | 3.2083
214823448 |  | GeoSmart Energy | WBAHP | Water-to-Air and Brine-to-Air | S5A(V/H)042BD1**2 | [6 empty] | 46200 | 26.6 | 5.2 | 41700 | 3.85 | 41700 | 19.2 | 4.4 | 33700 | 3.475
214823449 |  | GeoSmart Energy | WBAHP | Water-to-Air and Brine-to-Air | S5A(V/H)048BD1**2 | [6 empty] | 53100 | 24.9 | 5.1 | 49300 | 4.425 | 50500 | 18.9 | 4.4 | 40100 | 4.2083
217351731 |  | CARRIER | WBAHP-CB | Water-to-Air and Brine-to-Air | GZ024SA*N******1 | F(T,G,E)5(A,B)***36*** | [5 empty] | 27600 | 23.7 | 4.8 | 23000 | 2.3 | 25400 | 18.1 | 4 | 18400 | 2.1167
217351732 |  | CARRIER | WBAHP-CB | Water-to-Air and Brine-to-Air | GZ036SA*C******1 | F(T,G,E)5(A,B)***36*** | [5 empty] | 40000 | 21.7 | 4.6 | 36600 | 3.3333 | 36800 | 16.9 | 3.7 | 28200 | 3.0667
217351733 |  | CARRIER | WBAHP-CB | Water-to-Air and Brine-to-Air | GZ036SA*N******1 | F(T,G,E)5(A,B)***36*** | [5 empty] | 39000 | 21.3 | 4.5 | 35800 | 3.25 | 36000 | 16.6 | 3.7 | 27600 | 3
217351734 |  | CARRIER | WBAHP-CB | Water-to-Air and Brine-to-Air | GZ036SA*C******1 | F(T,G,E)5(A,B)***48*** | [5 empty] | 41000 | 22.8 | 4.8 | 34800 | 3.4167 | 39000 | 18.5 | 3.7 | 27400 | 3.25
217351735 |  | CARRIER | WBAHP-CB | Water-to-Air and Brine-to-Air | GZ036SA*N******1 | F(T,G,E)5(A,B)***48*** | [5 empty] | 40500 | 22.3 | 4.7 | 34200 | 3.375 | 38000 | 18.1 | 3.7 | 26800 | 3.1667
217351736 |  | CARRIER | WBAHP-CB | Water-to-Air and Brine-to-Air | GZ048SA*C******1 | F(T,G,E)5(A,B)***48*** | [5 empty] | 52000 | 21.5 | 4.6 | 46500 | 4.3333 | 48500 | 17.1 | 4 | 37800 | 4.0417
217351737 |  | CARRIER | WBAHP-CB | Water-to-Air and Brine-to-Air | GZ048SA*N******1 | F(T,G,E)5(A,B)***48*** | [5 empty] | 51000 | 21 | 4.5 | 45500 | 4.25 | 47500 | 16.7 | 3.9 | 37000 | 3.9583
217351738 |  | CARRIER | WBAHP-CB | Water-to-Air and Brine-to-Air | GZ060SA*C******1 | F(T,G,E)5(A,B)***60*** | [5 empty] | 63500 | 21.7 | 4.4 | 60000 | 5.2917 | 60500 | 17.6 | 3.7 | 47000 | 5.0417
217351739 |  | CARRIER | WBAHP-CB | Water-to-Air and Brine-to-Air | GZ060SA*N******1 | F(T,G,E)5(A,B)***60*** | [5 empty] | 62500 | 21.3 | 4.3 | 59000 | 5.2083 | 59500 | 17.3 | 3.7 | 46000 | 4.9583
217351741 |  | CARRIER | WBAHP-C | Water-to-Air and Brine-to-Air | GZ024SA*C******1 | CAAMP2***AMA | [5 empty] | 27200 | 24.8 | 4.5 | 23900 | 2.2667 | 25900 | 17.5 | 3.8 | 18900 | 2.1583
217351742 |  | CARRIER | WBAHP-C | Water-to-Air and Brine-to-Air | GZ024SA*N******1 | CAAMP2***AMA | [5 empty] | 26700 | 24.3 | 4.4 | 23400 | 2.225 | 25400 | 17.1 | 3.7 | 18500 | 2.1167
217351743 |  | CARRIER | WBAHP-C | Water-to-Air and Brine-to-Air | GZ036SA*C******1 | CAAMP3***AMA | [5 empty] | 40300 | 22.8 | 4.4 | 34500 | 3.3583 | 37400 | 17.7 | 3.6 | 27600 | 3.1167
217351744 |  | CARRIER | WBAHP-C | Water-to-Air and Brine-to-Air | GZ036SA*N******1 | CAAMP3***AMA | [5 empty] | 39500 | 22.3 | 4.3 | 33800 | 3.2917 | 36600 | 17.4 | 3.6 | 27100 | 3.05
217351745 |  | CARRIER | WBAHP-C | Water-to-Air and Brine-to-Air | GZ048SA*C******1 | CAAMP4***AMA | [5 empty] | 54600 | 22.3 | 4.6 | 46600 | 4.55 | 49000 | 17.1 | 3.9 | 37900 | 4.0833
217351746 |  | CARRIER | WBAHP-C | Water-to-Air and Brine-to-Air | GZ048SA*N******1 | CAAMP4***AMA | [5 empty] | 53500 | 21.9 | 4.5 | 45600 | 4.4583 | 48000 | 16.7 | 3.8 | 37100 | 4
217351752 |  | CARRIER | WBWHP | Water-to-Water and Brine-to-Water | GW024WA********1 |  | 22600 | 15.8 | 5.09 | 31400 | 1.8833 | 24400 | 24.4 | 4.25 | 25600 | 2.0333 | 23600 | 18.7 | 3.26 | 19800 | 1.9667
217351753 |  | CARRIER | WBWHP | Water-to-Water and Brine-to-Water | GW036WA********1 | [6 empty] | 34600 | 21.5 | 3.96 | 37200 | 2.8833 | 33000 | 16.5 | 3.16 | 28800 | 2.75
217351754 |  | CARRIER | WBWHP | Water-to-Water and Brine-to-Water | GW048WA********1 | [6 empty] | 44000 | 21.5 | 4.25 | 50000 | 3.6667 | 42500 | 16.9 | 3.46 | 39500 | 3.5417
217351755 |  | CARRIER | WBWHP | Water-to-Water and Brine-to-Water | GW060WA********1 | [6 empty] | 55000 | 20.7 | 3.96 | 59500 | 4.5833 | 51500 | 15.9 | 3.16 | 47500 | 4.2917
217351757 |  | BRYANT | WBAHP-CB | Water-to-Air and Brine-to-Air | GZ024SA*C******1 | F(T,G,E)5(A,B)***36*** | [5 empty] | 28200 | 24.2 | 4.9 | 23400 | 2.35 | 26000 | 18.5 | 4.1 | 18800 | 2.1667
217351758 |  | BRYANT | WBAHP-CB | Water-to-Air and Brine-to-Air | GZ024SA*N******1 | F(T,G,E)5(A,B)***36*** | [5 empty] | 27600 | 23.7 | 4.8 | 23000 | 2.3 | 25400 | 18.1 | 4 | 18400 | 2.1167
217351759 |  | BRYANT | WBAHP-CB | Water-to-Air and Brine-to-Air | GZ036SA*C******1 | F(T,G,E)5(A,B)***36*** | [5 empty] | 40000 | 21.7 | 4.6 | 36600 | 3.3333 | 36800 | 16.9 | 3.7 | 28200 | 3.0667
217351760 |  | BRYANT | WBAHP-CB | Water-to-Air and Brine-to-Air | GZ036SA*N******1 | F(T,G,E)5(A,B)***36*** | [5 empty] | 39000 | 21.3 | 4.5 | 35800 | 3.25 | 36000 | 16.6 | 3.7 | 27600 | 3
217351761 |  | BRYANT | WBAHP-CB | Water-to-Air and Brine-to-Air | GZ036SA*C******1 | F(T,G,E)5(A,B)***48*** | [5 empty] | 41000 | 22.8 | 4.8 | 34800 | 3.4167 | 39000 | 18.5 | 3.7 | 27400 | 3.25
217351762 |  | BRYANT | WBAHP-CB | Water-to-Air and Brine-to-Air | GZ036SA*N******1 | F(T,G,E)5(A,B)***48*** | [5 empty] | 40500 | 22.3 | 4.7 | 34200 | 3.375 | 38000 | 18.1 | 3.7 | 26800 | 3.1667
217351763 |  | BRYANT | WBAHP-CB | Water-to-Air and Brine-to-Air | GZ048SA*C******1 | F(T,G,E)5(A,B)***48*** | [5 empty] | 52000 | 21.5 | 4.6 | 46500 | 4.3333 | 48500 | 17.1 | 4 | 37800 | 4.0417
217351764 |  | BRYANT | WBAHP-CB | Water-to-Air and Brine-to-Air | GZ048SA*N******1 | F(T,G,E)5(A,B)***48*** | [5 empty] | 51000 | 21 | 4.5 | 45500 | 4.25 | 47500 | 16.7 | 3.9 | 37000 | 3.9583
217351765 |  | BRYANT | WBAHP-CB | Water-to-Air and Brine-to-Air | GZ060SA*C******1 | F(T,G,E)5(A,B)***60*** | [5 empty] | 63500 | 21.7 | 4.4 | 60000 | 5.2917 | 60500 | 17.6 | 3.7 | 47000 | 5.0417
217351766 |  | BRYANT | WBAHP-CB | Water-to-Air and Brine-to-Air | GZ060SA*N******1 | F(T,G,E)5(A,B)***60*** | [5 empty] | 62500 | 21.3 | 4.3 | 59000 | 5.2083 | 59500 | 17.3 | 3.7 | 46000 | 4.9583
217351768 |  | BRYANT | WBAHP-C | Water-to-Air and Brine-to-Air | GZ024SA*C******1 | CAAMP2***AMA | [5 empty] | 27200 | 24.8 | 4.5 | 23900 | 2.2667 | 25900 | 17.5 | 3.8 | 18900 | 2.1583
217351769 |  | BRYANT | WBAHP-C | Water-to-Air and Brine-to-Air | GZ024SA*N******1 | CAAMP2***AMA | [5 empty] | 26700 | 24.3 | 4.4 | 23400 | 2.225 | 25400 | 17.1 | 3.7 | 18500 | 2.1167
217351770 |  | BRYANT | WBAHP-C | Water-to-Air and Brine-to-Air | GZ036SA*C******1 | CAAMP3***AMA | [5 empty] | 40300 | 22.8 | 4.4 | 34500 | 3.3583 | 37400 | 17.7 | 3.6 | 27600 | 3.1167
217351771 |  | BRYANT | WBAHP-C | Water-to-Air and Brine-to-Air | GZ036SA*N******1 | CAAMP3***AMA | [5 empty] | 39500 | 22.3 | 4.3 | 33800 | 3.2917 | 36600 | 17.4 | 3.6 | 27100 | 3.05
217351772 |  | BRYANT | WBAHP-C | Water-to-Air and Brine-to-Air | GZ048SA*C******1 | CAAMP4***AMA | [5 empty] | 54600 | 22.3 | 4.6 | 46600 | 4.55 | 49000 | 17.1 | 3.9 | 37900 | 4.0833
217351773 |  | BRYANT | WBAHP-C | Water-to-Air and Brine-to-Air | GZ048SA*N******1 | CAAMP4***AMA | [5 empty] | 53500 | 21.9 | 4.5 | 45600 | 4.4583 | 48000 | 16.7 | 3.8 | 37100 | 4
217351779 |  | BRYANT | WBWHP | Water-to-Water and Brine-to-Water | GW024WA********1 |  | 22600 | 15.8 | 5.09 | 31400 | 1.8833 | 24400 | 24.4 | 4.25 | 25600 | 2.0333 | 23600 | 18.7 | 3.26 | 19800 | 1.9667
217351780 |  | BRYANT | WBWHP | Water-to-Water and Brine-to-Water | GW036WA********1 | [6 empty] | 34600 | 21.5 | 3.96 | 37200 | 2.8833 | 33000 | 16.5 | 3.16 | 28800 | 2.75
217351781 |  | BRYANT | WBWHP | Water-to-Water and Brine-to-Water | GW048WA********1 | [6 empty] | 44000 | 21.5 | 4.25 | 50000 | 3.6667 | 42500 | 16.9 | 3.46 | 39500 | 3.5417
217351782 |  | BRYANT | WBWHP | Water-to-Water and Brine-to-Water | GW060WA********1 | [6 empty] | 55000 | 20.7 | 3.96 | 59500 | 4.5833 | 51500 | 15.9 | 3.16 | 47500 | 4.2917
217351784 |  | ARCOAIRE | WBAHP-CB | Water-to-Air and Brine-to-Air | HS024SR*C******1 | F(C,T)MA5*36**** | [5 empty] | 28200 | 24.2 | 4.9 | 23400 | 2.35 | 26000 | 18.5 | 4.1 | 18800 | 2.1667
217351785 |  | ARCOAIRE | WBAHP-CB | Water-to-Air and Brine-to-Air | HS024SR*N******1 | F(C,T)MA5*36**** | [5 empty] | 27600 | 23.7 | 4.8 | 23000 | 2.3 | 25400 | 18.1 | 4 | 18400 | 2.1167
217351786 |  | ARCOAIRE | WBAHP-CB | Water-to-Air and Brine-to-Air | HS036SR*C******1 | F(C,T)MA5*36**** | [5 empty] | 40000 | 21.7 | 4.6 | 36600 | 3.3333 | 36800 | 16.9 | 3.7 | 28200 | 3.0667
9037240 |  | HYDRON MODULE | WBAHP | Water-to-Air and Brine-to-Air | HZT036*A****B |  | 36500 | 17 | 5.3 | 43300 | 3.0417 | [5 empty] | 38200 | 19.9 | 4.1 | 27600 | 3.1833
9037275 |  | TETCO | WBAHP | Water-to-Air and Brine-to-Air | TZT036*A****B |  | 36500 | 17 | 5.3 | 43300 | 3.0417 | [5 empty] | 38200 | 19.9 | 4.1 | 27600 | 3.1833
9100310 |  | YORK BY JOHNSON CONTROLS | WBAHP | Water-to-Air and Brine-to-Air | YGSH023**0*1 | [6 empty] | 25400 | 23 | 4.3 | 21900 | 2.1167
9100311 |  | YORK BY JOHNSON CONTROLS | WBAHP | Water-to-Air and Brine-to-Air | YGSH023**0*4 | [6 empty] | 25400 | 23 | 4.3 | 21900 | 2.1167
9100313 |  | YORK BY JOHNSON CONTROLS | WBAHP | Water-to-Air and Brine-to-Air | YGSH023**2*1 | [6 empty] | 25400 | 23 | 4.3 | 21900 | 2.1167
9100314 |  | YORK BY JOHNSON CONTROLS | WBAHP | Water-to-Air and Brine-to-Air | YGSH023**2*4 | [6 empty] | 25400 | 23 | 4.3 | 21900 | 2.1167
9100316 |  | YORK BY JOHNSON CONTROLS | WBAHP | Water-to-Air and Brine-to-Air | YGSH023**3*1 | [6 empty] | 25400 | 23 | 4.3 | 21900 | 2.1167
9100317 |  | YORK BY JOHNSON CONTROLS | WBAHP | Water-to-Air and Brine-to-Air | YGSH023**3*4 | [6 empty] | 25400 | 23 | 4.3 | 21900 | 2.1167
9100319 |  | YORK BY JOHNSON CONTROLS | WBAHP | Water-to-Air and Brine-to-Air | YGSH023**4*1 | [6 empty] | 25400 | 23 | 4.3 | 21900 | 2.1167
9100320 |  | YORK BY JOHNSON CONTROLS | WBAHP | Water-to-Air and Brine-to-Air | YGSH023**4*4 | [6 empty] | 25400 | 23 | 4.3 | 21900 | 2.1167
9100325 |  | YORK BY JOHNSON CONTROLS | WBAHP | Water-to-Air and Brine-to-Air | YGSV/YGSH015**0*0 | [6 empty] | 16000 | 24 | 4.1 | 15000 | 1.3333
9100326 |  | YORK BY JOHNSON CONTROLS | WBAHP | Water-to-Air and Brine-to-Air | YGSV/YGSH015**0*1 | [6 empty] | 16000 | 24.3 | 4.4 | 15000 | 1.3333 | 14700 | 17.5 | 3.7 | 11500 | 1.225
205767490 |  | ClimateMaster | WBAHP | Water-to-Air and Brine-to-Air | TSH/V/D018B*K | [6 empty] | 22100 | 26.3 | 4.9 | 18900 | 1.8417 | 20200 | 19.4 | 3.9 | 14500 | 1.6833
205767496 |  | ClimateMaster | WBAHP | Water-to-Air and Brine-to-Air | TCH/V015A | [6 empty] | 16500 | 24 | 4.3 | 14100 | 1.375
205767497 |  | ClimateMaster | WBAHP | Water-to-Air and Brine-to-Air | TCH/V018A | [6 empty] | 21500 | 22 | 4.2 | 17800 | 1.7917
205767508 |  | ClimateMaster | WBAHP | Water-to-Air and Brine-to-Air | TRH/V015A | [6 empty] | 16500 | 24 | 4.3 | 14100 | 1.375
205767509 |  | ClimateMaster | WBAHP | Water-to-Air and Brine-to-Air | TRH/V018A | [6 empty] | 21500 | 22 | 4.2 | 17800 | 1.7917
205767513 |  | ClimateMaster | WBAHP | Water-to-Air and Brine-to-Air | TSH/V/D024C | [6 empty] | 26500 | 24.9 | 5 | 24100 | 2.2083 | 25300 | 18.9 | 4 | 19200 | 2.1083
205767514 |  | ClimateMaster | WBAHP | Water-to-Air and Brine-to-Air | TSH/V/D024C*K |  | 23900 | 17.9 | 6.1 | 30400 | 1.9917 | 26900 | 26.9 | 5.2 | 23800 | 2.2417 | 25500 | 20.9 | 4.2 | 19100 | 2.125
205767515 |  | ClimateMaster | WBAHP | Water-to-Air and Brine-to-Air | TSH/V/D030C | [6 empty] | 31000 | 24.9 | 4.7 | 28400 | 2.5833 | 29200 | 18.5 | 3.9 | 22200 | 2.4333
205767516 |  | ClimateMaster | WBAHP | Water-to-Air and Brine-to-Air | TSH/V/D030C*K |  | 28000 | 17.3 | 5.8 | 35100 | 2.3333 | 30800 | 26.7 | 4.9 | 28000 | 2.5667 | 29200 | 19.4 | 4.1 | 22000 | 2.4333
205767517 |  | ClimateMaster | WBAHP | Water-to-Air and Brine-to-Air | TSH/V/D036C | [6 empty] | 35400 | 23.2 | 4.7 | 33200 | 2.95 | 34300 | 19.2 | 4.1 | 25900 | 2.8583
205767518 |  | ClimateMaster | WBAHP | Water-to-Air and Brine-to-Air | TSH/V/D036C*K |  | 33500 | 18.1 | 5.9 | 39900 | 2.7917 | 35400 | 24.9 | 4.9 | 32600 | 2.95 | 34600 | 20.4 | 4.3 | 25600 | 2.8833
205767519 |  | ClimateMaster | WBAHP | Water-to-Air and Brine-to-Air | TSH/V/D042C |  | 38500 | 17.2 | 5.6 | 46300 | 3.2083 | 43700 | 25.4 | 4.7 | 36200 | 3.6417 | 40100 | 19.4 | 3.8 | 28700 | 3.3417
205767520 |  | ClimateMaster | WBAHP | Water-to-Air and Brine-to-Air | TSH/V/D042C*K |  | 39400 | 19.6 | 6 | 45100 | 3.2833 | 44400 | 29.5 | 5.2 | 35200 | 3.7 | 40700 | 21.9 | 4.1 | 27400 | 3.3917
205767521 |  | ClimateMaster | WBAHP | Water-to-Air and Brine-to-Air | TSH/V/D048C*K |  | 48900 | 17.2 | 5.2 | 57700 | 4.075 | 53700 | 23.9 | 4.4 | 45700 | 4.475 | 50600 | 18.8 | 3.7 | 36100 | 4.2167
205767523 |  | ClimateMaster | WBAHP | Water-to-Air and Brine-to-Air | TSH/V/D060C*K |  | 63200 | 17.2 | 5.4 | 73200 | 5.2667 | [5 empty] | 64400 | 18.4 | 3.9 | 46400 | 5.3667
205767526 |  | ClimateMaster | WBAHP | Water-to-Air and Brine-to-Air | TSH/V009A | [6 empty] | 11100 | 25.2 | 4.3 | 9400 | 0.925
216054489 |  | GEOCOMFORT | WBAHP | Water-to-Air and Brine-to-Air | GYT048* | [6 empty] | 55200 | 24.9 | 5 | 46500 | 4.6 | 51900 | 19.2 | 4.1 | 36700 | 4.325
216054492 |  | GEOCOMFORT | WBAHP | Water-to-Air and Brine-to-Air | GZT024* | [6 empty] | 28200 | 23.7 | 4.6 | 22900 | 2.35 | 26400 | 18.3 | 3.9 | 18300 | 2.2
216054493 |  | GEOCOMFORT | WBAHP | Water-to-Air and Brine-to-Air | GZT030* | [6 empty] | 32600 | 21.6 | 4.5 | 28800 | 2.7167 | 31500 | 17.5 | 3.7 | 23300 | 2.625
216054494 |  | GEOCOMFORT | WBAHP | Water-to-Air and Brine-to-Air | GZT036* | [6 empty] | 39400 | 23.6 | 4.6 | 34000 | 3.2833 | 36700 | 17.9 | 3.8 | 27100 | 3.0583
216054495 |  | GEOCOMFORT | WBAHP | Water-to-Air and Brine-to-Air | GZT042* | [6 empty] | 46000 | 23.4 | 4.4 | 40100 | 3.8333 | 43000 | 18 | 3.6 | 32900 | 3.5833
216054496 |  | GEOCOMFORT | WBAHP | Water-to-Air and Brine-to-Air | GZT048* | [6 empty] | 52200 | 22.1 | 4.4 | 45900 | 4.35 | 48700 | 17.3 | 3.6 | 36900 | 4.0583
216054497 |  | GEOCOMFORT | WBAHP | Water-to-Air and Brine-to-Air | GZT060* | [6 empty] | 62000 | 21.2 | 4.2 | 58500 | 5.1667 | 59000 | 16.9 | 3.6 | 46800 | 4.9167
216054498 |  | GEOCOMFORT | WBAHP | Water-to-Air and Brine-to-Air | GVS006* | [6 empty] | 7600 | 25.9 | 4.4 | 6500 | 0.63333
216054499 |  | GEOCOMFORT | WBAHP | Water-to-Air and Brine-to-Air | GVS015* | [6 empty] | 17400 | 31.6 | 5.4 | 14400 | 1.45 | 16000 | 22.3 | 4.3 | 11500 | 1.3333
216054500 |  | GEOCOMFORT | WBAHP | Water-to-Air and Brine-to-Air | GZS006* | [6 empty] | 6900 | 22.9 | 4.3 | 6300 | 0.575
216057511 |  | GEOCOMFORT | WBAHP | Water-to-Air and Brine-to-Air | GVT060* | [6 empty] | 64200 | 22 | 4.5 | 57500 | 5.35 | 60900 | 17.6 | 3.8 | 46300 | 5.075
216057513 |  | GEOCOMFORT | WBAHP | Water-to-Air and Brine-to-Air | GZS015* | [6 empty] | 15600 | 24.9 | 4.8 | 14300 | 1.3 | 14200 | 17.6 | 3.9 | 11200 | 1.1833
216057514 |  | GEOCOMFORT | WBAHP | Water-to-Air and Brine-to-Air | GZS017* | [6 empty] | 18000 | 21.9 | 4.1 | 15800 | 1.5
216057515 |  | GEOCOMFORT | WBAHP | Water-to-Air and Brine-to-Air | GZS018* | [6 empty] | 21400 | 26 | 4.7 | 17500 | 1.7833 | 20100 | 18.7 | 3.7 | 14100 | 1.675
216065302 |  | GEOCOMFORT | WBWHP | Water-to-Water and Brine-to-Water | GWS036* | [6 empty] | 35600 | 22.9 | 4.1 | 38300 | 2.9667 | 34900 | 17.7 | 3.3 | 31000 | 2.9083
216065303 |  | GEOCOMFORT | WBWHP | Water-to-Water and Brine-to-Water | GWS048* | [6 empty] | 52500 | 22.9 | 4.2 | 58700 | 4.375 | 50500 | 17.3 | 3.2 | 45200 | 4.2083
216065305 |  | GEOCOMFORT | WBWHP | Water-to-Water and Brine-to-Water | GWT036* | [6 empty] | 42200 | 20.4 | 4.1 | 48000 | 3.5167 | 40200 | 15.4 | 3.3 | 38100 | 3.35
216065306 |  | GEOCOMFORT | WBWHP | Water-to-Water and Brine-to-Water | GWT048* | [6 empty] | 52700 | 21.2 | 4.2 | 61100 | 4.3917 | 49500 | 16.3 | 3.5 | 49000 | 4.125
216065307 |  | GEOCOMFORT | WBWHP | Water-to-Water and Brine-to-Water | GWT060* | [6 empty] | 62700 | 20.4 | 3.9 | 67000 | 5.225 | 60600 | 16.2 | 3.1 | 52900 | 5.05
216128491 |  | GEOSTAR | WBAHP | Water-to-Air and Brine-to-Air | G5TV036BD1**2 |  | 36000 | 17.9 | 5.6 | 42300 | 3 | 41400 | 26.9 | 5.1 | 35700 | 3.45 | 38000 | 20.1 | 4.3 | 29300 | 3.1667
216128493 |  | GEOSTAR | WBAHP | Water-to-Air and Brine-to-Air | G5TV048BD1**2 | [6 empty] | 52500 | 24.5 | 4.7 | 47400 | 4.375 | 49100 | 18.5 | 4.1 | 38400 | 4.0917
216411469 |  | ClimateMaster | WBAHP-CB | Water-to-Air and Brine-to-Air | SJ/PN024A | SAN024A | [5 empty] | 24700 | 25.2 | 4.8 | 22500 | 2.0583 | 23900 | 19 | 4 | 17900 | 1.9917
216411470 |  | ClimateMaster | WBAHP-CB | Water-to-Air and Brine-to-Air | SJ/PN036A | SAN036A | 36400 | 17.3 | 5.3 | 39400 | 3.0333 | 41800 | 25 | 4.7 | 33700 | 3.4833 | 38300 | 18.4 | 4 | 26900 | 3.1917
216411471 |  | ClimateMaster | WBAHP-CB | Water-to-Air and Brine-to-Air | SJ/PN048A | SAN048A | [5 empty] | 51900 | 22.2 | 4.4 | 46000 | 4.325 | 49000 | 18.1 | 3.7 | 35500 | 4.0833
216419856 |  | Whalen | WBAHP | Water-to-Air and Brine-to-Air | WC(L/R/B/P/T/K/F)024A | [6 empty] | 27500 | 23.3 | 4.4 | 24200 | 2.2917 | 25600 | 17.3 | 3.6 | 19000 | 2.1333
216419857 |  | Whalen | WBAHP | Water-to-Air and Brine-to-Air | WC(L/R/B/P/T/K/F)024A*V | [6 empty] | 27800 | 24 | 4.5 | 24000 | 2.3167 | 25800 | 18 | 3.7 | 19000 | 2.15
216419860 |  | Whalen | WBAHP | Water-to-Air and Brine-to-Air | WC(L/R/B/P/T/K/F)030A*V | [6 empty] | 32800 | 23.5 | 4.3 | 28800 | 2.7333 | 30500 | 17.3 | 3.6 | 23000 | 2.5417
215415734 |  | Johnson Controls | WBAHP | Water-to-Air and Brine-to-Air | BC(L/R/B/P/T/K/F)024A*B | [6 empty] | 27500 | 23.3 | 4.4 | 24200 | 2.2917 | 25600 | 17.3 | 3.6 | 19000 | 2.1333
215415735 |  | SKYMARK | WBAHP | Water-to-Air and Brine-to-Air | BC(L/R/B/P/T/K/F)024A*C | [6 empty] | 27500 | 23.3 | 4.4 | 24200 | 2.2917 | 25600 | 17.3 | 3.6 | 19000 | 2.1333
215415736 |  | Johnson Controls | WBAHP | Water-to-Air and Brine-to-Air | BC(L/R/B/P/T/K/F)024A*VB | [6 empty] | 27800 | 24 | 4.5 | 24000 | 2.3167 | 25800 | 18 | 3.7 | 19000 | 2.15
215415737 |  | SKYMARK | WBAHP | Water-to-Air and Brine-to-Air | BC(L/R/B/P/T/K/F)024A*VC | [6 empty] | 27800 | 24 | 4.5 | 24000 | 2.3167 | 25800 | 18 | 3.7 | 19000 | 2.15
215415740 |  | Johnson Controls | WBAHP | Water-to-Air and Brine-to-Air | BC(L/R/B/P/T/K/F)030A*VB | [6 empty] | 32800 | 23.5 | 4.3 | 28800 | 2.7333 | 30500 | 17.3 | 3.6 | 23000 | 2.5417
215415741 |  | SKYMARK | WBAHP | Water-to-Air and Brine-to-Air | BC(L/R/B/P/T/K/F)030A*VC | [6 empty] | 32800 | 23.5 | 4.3 | 28800 | 2.7333 | 30500 | 17.3 | 3.6 | 23000 | 2.5417
215415744 |  | Johnson Controls | WBAHP | Water-to-Air and Brine-to-Air | BC(L/R/B/P/T/K/F)036A*VB | [6 empty] | 39200 | 25.2 | 4.2 | 35800 | 3.2667 | 36400 | 17.4 | 3.6 | 27900 | 3.0333
215415745 |  | SKYMARK | WBAHP | Water-to-Air and Brine-to-Air | BC(L/R/B/P/T/K/F)036A*VC | [6 empty] | 39200 | 25.2 | 4.2 | 35800 | 3.2667 | 36400 | 17.4 | 3.6 | 27900 | 3.0333
215415748 |  | Johnson Controls | WBAHP | Water-to-Air and Brine-to-Air | BC(L/R/B/P/T/K/F)042A*VB | [6 empty] | 46000 | 22.9 | 4.3 | 39900 | 3.8333
215415749 |  | SKYMARK | WBAHP | Water-to-Air and Brine-to-Air | BC(L/R/B/P/T/K/F)042A*VC | [6 empty] | 46000 | 22.9 | 4.3 | 39900 | 3.8333
215415750 |  | Johnson Controls | WBAHP | Water-to-Air and Brine-to-Air | BC(L/R/B/P/T/K/F)048A*B | [6 empty] | 53000 | 21.5 | 4.1 | 48000 | 4.4167
215415751 |  | SKYMARK | WBAHP | Water-to-Air and Brine-to-Air | BC(L/R/B/P/T/K/F)048A*C | [6 empty] | 53000 | 21.5 | 4.1 | 48000 | 4.4167
215415752 |  | Johnson Controls | WBAHP | Water-to-Air and Brine-to-Air | BC(L/R/B/P/T/K/F)048A*VB | [6 empty] | 53500 | 22.8 | 4.2 | 47700 | 4.4583
215415753 |  | SKYMARK | WBAHP | Water-to-Air and Brine-to-Air | BC(L/R/B/P/T/K/F)048A*VC | [6 empty] | 53500 | 22.8 | 4.2 | 47700 | 4.4583
215415770 |  | Johnson Controls | WBAHP | Water-to-Air and Brine-to-Air | BC(L/R/B/P/T/K/F)015A*B | [6 empty] | 16700 | 23.5 | 4.3 | 13800 | 1.3917
215415771 |  | SKYMARK | WBAHP | Water-to-Air and Brine-to-Air | BC(L/R/B/P/T/K/F)015A*C | [6 empty] | 16700 | 23.5 | 4.3 | 13800 | 1.3917
215415772 |  | Johnson Controls | WBAHP | Water-to-Air and Brine-to-Air | BC(L/R/B/P/T/K/F)015A*VB | [6 empty] | 16900 | 26.2 | 4.5 | 13800 | 1.4083 | 15200 | 17.3 | 3.6 | 10700 | 1.2667
215415773 |  | SKYMARK | WBAHP | Water-to-Air and Brine-to-Air | BC(L/R/B/P/T/K/F)015A*VC | [6 empty] | 16900 | 26.2 | 4.5 | 13800 | 1.4083 | 15200 | 17.3 | 3.6 | 10700 | 1.2667
215415774 |  | Johnson Controls | WBAHP | Water-to-Air and Brine-to-Air | BC(L/R/B/P/T/K/F)018A*B | [6 empty] | 20700 | 23 | 4.2 | 17900 | 1.725
215415775 |  | SKYMARK | WBAHP | Water-to-Air and Brine-to-Air | BC(L/R/B/P/T/K/F)018A*C | [6 empty] | 20700 | 23 | 4.2 | 17900 | 1.725
215415776 |  | Johnson Controls | WBAHP | Water-to-Air and Brine-to-Air | BC(L/R/B/P/T/K/F)018A*VB | [6 empty] | 20900 | 25 | 4.4 | 17700 | 1.7417 | 19400 | 17.3 | 3.6 | 13800 | 1.6167
215415777 |  | SKYMARK | WBAHP | Water-to-Air and Brine-to-Air | BC(L/R/B/P/T/K/F)018A*VC | [6 empty] | 20900 | 25 | 4.4 | 17700 | 1.7417 | 19400 | 17.3 | 3.6 | 13800 | 1.6167
215415778 |  | Johnson Controls | WBAHP | Water-to-Air and Brine-to-Air | BR(L/R/B/P/T/K/F)024A*B | [6 empty] | 27500 | 23.3 | 4.4 | 24200 | 2.2917 | 25600 | 17.3 | 3.6 | 19000 | 2.1333
215415779 |  | SKYMARK | WBAHP | Water-to-Air and Brine-to-Air | BR(L/R/B/P/T/K/F)024A*C | [6 empty] | 27500 | 23.3 | 4.4 | 24200 | 2.2917 | 25600 | 17.3 | 3.6 | 19000 | 2.1333
215415780 |  | Johnson Controls | WBAHP | Water-to-Air and Brine-to-Air | BR(L/R/B/P/T/K/F)024A*VB | [6 empty] | 27800 | 24 | 4.5 | 24000 | 2.3167 | 25800 | 18 | 3.7 | 19000 | 2.15
215415781 |  | SKYMARK | WBAHP | Water-to-Air and Brine-to-Air | BR(L/R/B/P/T/K/F)024A*VC | [6 empty] | 27800 | 24 | 4.5 | 24000 | 2.3167 | 25800 | 18 | 3.7 | 19000 | 2.15
215415784 |  | Johnson Controls | WBAHP | Water-to-Air and Brine-to-Air | BR(L/R/B/P/T/K/F)030A*VB | [6 empty] | 32800 | 23.5 | 4.3 | 28800 | 2.7333 | 30500 | 17.3 | 3.6 | 23000 | 2.5417
215415785 |  | SKYMARK | WBAHP | Water-to-Air and Brine-to-Air | BR(L/R/B/P/T/K/F)030A*VC | [6 empty] | 32800 | 23.5 | 4.3 | 28800 | 2.7333 | 30500 | 17.3 | 3.6 | 23000 | 2.5417
8740369 |  | HYDRON MODULE | WBAHP | Water-to-Air and Brine-to-Air | HVS048*****1 |  | 49900 | 17.3 | 5.5 | 58400 | 4.1583 | 54900 | 26.4 | 4.8 | 47500 | 4.575 | 51600 | 20.1 | 3.9 | 38700 | 4.3
8740370 |  | TETCO | WBAHP | Water-to-Air and Brine-to-Air | TVS048*****1 |  | 49900 | 17.3 | 5.5 | 58400 | 4.1583 | 54900 | 26.4 | 4.8 | 47500 | 4.575 | 51600 | 20.1 | 3.9 | 38700 | 4.3
8740371 |  | GEOCOMFORT | WBAHP | Water-to-Air and Brine-to-Air | GVS048*2***1 |  | 49900 | 17.3 | 5.5 | 58400 | 4.1583 | 54900 | 26.4 | 4.8 | 47500 | 4.575 | 51600 | 20.1 | 3.9 | 38700 | 4.3
8740372 |  | HYDRON MODULE | WBAHP | Water-to-Air and Brine-to-Air | HVS048*2***1 |  | 49900 | 17.3 | 5.5 | 58400 | 4.1583 | 54900 | 26.4 | 4.8 | 47500 | 4.575 | 51600 | 20.1 | 3.9 | 38700 | 4.3
8740373 |  | TETCO | WBAHP | Water-to-Air and Brine-to-Air | TVS048*2***1 |  | 49900 | 17.3 | 5.5 | 58400 | 4.1583 | 54900 | 26.4 | 4.8 | 47500 | 4.575 | 51600 | 20.1 | 3.9 | 38700 | 4.3
8740374 |  | GEOCOMFORT | WBAHP | Water-to-Air and Brine-to-Air | GVS048*3***1 |  | 49900 | 17.3 | 5.5 | 58400 | 4.1583 | 54900 | 26.4 | 4.8 | 47500 | 4.575 | 51600 | 20.1 | 3.9 | 38700 | 4.3
8740375 |  | HYDRON MODULE | WBAHP | Water-to-Air and Brine-to-Air | HVS048*3***1 |  | 49900 | 17.3 | 5.5 | 58400 | 4.1583 | 54900 | 26.4 | 4.8 | 47500 | 4.575 | 51600 | 20.1 | 3.9 | 38700 | 4.3
8740376 |  | TETCO | WBAHP | Water-to-Air and Brine-to-Air | TVS048*3***1 |  | 49900 | 17.3 | 5.5 | 58400 | 4.1583 | 54900 | 26.4 | 4.8 | 47500 | 4.575 | 51600 | 20.1 | 3.9 | 38700 | 4.3
8963989 |  | HEIL | WBAHP-CB | Water-to-Air and Brine-to-Air | HS024* | FVM4X3600BL | [5 empty] | 28200 | 22 | 4.45 | 23500 | 2.35 | 26000 | 16.8 | 3.75 | 18900 | 2.1667
8963990 |  | ARCOAIRE | WBAHP-CB | Water-to-Air and Brine-to-Air | HS024* | FVM4X3600BL | [5 empty] | 28200 | 22 | 4.45 | 23500 | 2.35 | 26000 | 16.8 | 3.75 | 18900 | 2.1667
8963991 |  | COMFORTMAKER | WBAHP-CB | Water-to-Air and Brine-to-Air | HS024* | FVM4X3600BL | [5 empty] | 28200 | 22 | 4.45 | 23500 | 2.35 | 26000 | 16.8 | 3.75 | 18900 | 2.1667
8963992 |  | DAY & NIGHT | WBAHP-CB | Water-to-Air and Brine-to-Air | HS024* | FVM4X3600BL | [5 empty] | 28200 | 22 | 4.45 | 23500 | 2.35 | 26000 | 16.8 | 3.75 | 18900 | 2.1667
8963993 |  | TEMPSTAR | WBAHP-CB | Water-to-Air and Brine-to-Air | HS024* | FVM4X3600BL | [5 empty] | 28200 | 22 | 4.45 | 23500 | 2.35 | 26000 | 16.8 | 3.75 | 18900 | 2.1667
8963994 |  | KEEPRITE | WBAHP-CB | Water-to-Air and Brine-to-Air | HS024* | FVM4X3600BL | [5 empty] | 28200 | 22 | 4.45 | 23500 | 2.35 | 26000 | 16.8 | 3.75 | 18900 | 2.1667
8964007 |  | ARCOAIRE | WBAHP-CB | Water-to-Air and Brine-to-Air | HS048* | FVM4X4800BL | [5 empty] | 52300 | 20.45 | 4.2 | 47400 | 4.3583 | 48600 | 15.5 | 3.6 | 37900 | 4.05
8964008 |  | HEIL | WBAHP-CB | Water-to-Air and Brine-to-Air | HS048* | FVM4X4800BL | [5 empty] | 52300 | 20.45 | 4.2 | 47400 | 4.3583 | 48600 | 15.5 | 3.6 | 37900 | 4.05
8964009 |  | KEEPRITE | WBAHP-CB | Water-to-Air and Brine-to-Air | HS048* | FVM4X4800BL | [5 empty] | 52300 | 20.45 | 4.2 | 47400 | 4.3583 | 48600 | 15.5 | 3.6 | 37900 | 4.05
8964010 |  | TEMPSTAR | WBAHP-CB | Water-to-Air and Brine-to-Air | HS048* | FVM4X4800BL | [5 empty] | 52300 | 20.45 | 4.2 | 47400 | 4.3583 | 48600 | 15.5 | 3.6 | 37900 | 4.05
8964011 |  | COMFORTMAKER | WBAHP-CB | Water-to-Air and Brine-to-Air | HS048* | FVM4X4800BL | [5 empty] | 52300 | 20.45 | 4.2 | 47400 | 4.3583 | 48600 | 15.5 | 3.6 | 37900 | 4.05
8964012 |  | DAY & NIGHT | WBAHP-CB | Water-to-Air and Brine-to-Air | HS048* | FVM4X4800BL | [5 empty] | 52300 | 20.45 | 4.2 | 47400 | 4.3583 | 48600 | 15.5 | 3.6 | 37900 | 4.05
8964013 |  | ARCOAIRE | WBAHP-CB | Water-to-Air and Brine-to-Air | HS060* | FVM4X6000BL | [5 empty] | 64300 | 20.7 | 4 | 57500 | 5.3583 | 60800 | 16.8 | 3.4 | 45000 | 5.0667
8964014 |  | HEIL | WBAHP-CB | Water-to-Air and Brine-to-Air | HS060* | FVM4X6000BL | [5 empty] | 64300 | 20.7 | 4 | 57500 | 5.3583 | 60800 | 16.8 | 3.4 | 45000 | 5.0667
8964015 |  | KEEPRITE | WBAHP-CB | Water-to-Air and Brine-to-Air | HS060* | FVM4X6000BL | [5 empty] | 64300 | 20.7 | 4 | 57500 | 5.3583 | 60800 | 16.8 | 3.4 | 45000 | 5.0667
8964016 |  | TEMPSTAR | WBAHP-CB | Water-to-Air and Brine-to-Air | HS060* | FVM4X6000BL | [5 empty] | 64300 | 20.7 | 4 | 57500 | 5.3583 | 60800 | 16.8 | 3.4 | 45000 | 5.0667
8964017 |  | COMFORTMAKER | WBAHP-CB | Water-to-Air and Brine-to-Air | HS060* | FVM4X6000BL | [5 empty] | 64300 | 20.7 | 4 | 57500 | 5.3583 | 60800 | 16.8 | 3.4 | 45000 | 5.0667
8964018 |  | DAY & NIGHT | WBAHP-CB | Water-to-Air and Brine-to-Air | HS060* | FVM4X6000BL | [5 empty] | 64300 | 20.7 | 4 | 57500 | 5.3583 | 60800 | 16.8 | 3.4 | 45000 | 5.0667
8964157 |  | BRYANT | WBAHP | Water-to-Air and Brine-to-Air | GC036C/H/V******1*X1 + UI |  | 38100 | 17.45 | 5.1 | 42800 | 3.175 | 43300 | 26 | 4.55 | 35900 | 3.6083 | 39900 | 20.2 | 3.95 | 28400 | 3.325
8964158 |  | CARRIER | WBAHP | Water-to-Air and Brine-to-Air | GC036C/H/V******1**1 + UI |  | 38100 | 17.45 | 5.1 | 42800 | 3.175 | 43300 | 26 | 4.55 | 35900 | 3.6083 | 39900 | 20.2 | 3.95 | 28400 | 3.325
204276831 |  | GEOSTAR | WBAHP-C | Water-to-Air and Brine-to-Air | 103J038**1 | SRAA036* | 34400 | 16.3 | 5.2 | 41600 | 2.8667 | 38200 | 24.2 | 4.7 | 35100 | 3.1833 | 36000 | 19 | 4 | 27900 | 3
204278291 |  | WaterFurnace | WBAHP | Water-to-Air and Brine-to-Air | SDV038J1*(1,2) | [6 empty] | 38200 | 23.8 | 4.5 | 33200 | 3.1833 | 36000 | 18.7 | 3.9 | 27400 | 3
204283848 |  | BOSCH-GEO | WBAHP-CB | Water-to-Air and Brine-to-Air | SM048-1CS*-*****A | SM048-1AH*******A | [5 empty] | 52800 | 21.15 | 4.4 | 46600 | 4.4 | 48900 | 16.2 | 3.7 | 37800 | 4.075
204283849 |  | BOSCH | WBAHP-CB | Water-to-Air and Brine-to-Air | SM048-1CS*-*****A | SM048-1AH*******A | [5 empty] | 52800 | 21.15 | 4.4 | 46600 | 4.4 | 48900 | 16.2 | 3.7 | 37800 | 4.075
204346746 |  | GeoCool | WBAHP | Water-to-Air and Brine-to-Air | GCHPV/H/D024T**A*** | [6 empty] | 29000 | 27.4 | 5.4 | 25700 | 2.4167 | 27000 | 17.95 | 4.2 | 18500 | 2.25
204346873 |  | GeoCool | WBAHP | Water-to-Air and Brine-to-Air | GCHPV/H/D036T**A*** | [6 empty] | 43000 | 27.2 | 5.3 | 38000 | 3.5833 | 39000 | 17.86 | 4.4 | 26900 | 3.25
204346874 |  | GeoCool | WBAHP | Water-to-Air and Brine-to-Air | GCHPV/H/D048T**A*** | [6 empty] | 56000 | 26 | 4.9 | 50000 | 4.6667 | 50000 | 16.65 | 4 | 36600 | 4.1667
218157903 |  | YORK | WBAHP | Water-to-Air and Brine-to-Air | Y5A(V/H)015*R2**4 | [6 empty] | 17000 | 28 | 4.9 | 16000 | 1.4167 | 15500 | 19.5 | 4.1 | 12000 | 1.2917
218157904 |  | YORK | WBAHP | Water-to-Air and Brine-to-Air | Y5A(V/H)018*D0**1 | [6 empty] | 20800 | 27 | 5 | 18900 | 1.7333 | 18700 | 19.8 | 4.2 | 14700 | 1.5583
218157905 |  | YORK | WBAHP | Water-to-Air and Brine-to-Air | Y5A(V/H)018*D0**4 | [6 empty] | 20800 | 27 | 5 | 18900 | 1.7333 | 18700 | 19.8 | 4.2 | 14700 | 1.5583
218157906 |  | YORK | WBAHP | Water-to-Air and Brine-to-Air | Y5A(V/H)018*R0**1 | [6 empty] | 20600 | 25 | 4.6 | 18500 | 1.7167 | 18500 | 18.3 | 4 | 14500 | 1.5417
218157907 |  | YORK | WBAHP | Water-to-Air and Brine-to-Air | Y5A(V/H)018*R0**4 | [6 empty] | 20600 | 25 | 4.6 | 18500 | 1.7167 | 18500 | 18.3 | 4 | 14500 | 1.5417
218157908 |  | YORK | WBAHP | Water-to-Air and Brine-to-Air | Y5A(V/H)018*R2**1 | [6 empty] | 20600 | 25 | 4.6 | 18500 | 1.7167 | 18500 | 18.3 | 4 | 14500 | 1.5417
218157909 |  | YORK | WBAHP | Water-to-Air and Brine-to-Air | Y5A(V/H)018*R2**4 | [6 empty] | 20600 | 25 | 4.6 | 18500 | 1.7167 | 18500 | 18.3 | 4 | 14500 | 1.5417
218157910 |  | YORK | WBAHP | Water-to-Air and Brine-to-Air | Y5A(V/H)024*D0**1 |  | 23800 | 16.1 | 5.7 | 28000 | 1.9833 | 26400 | 25.2 | 4.9 | 23300 | 2.2 | 25000 | 19.2 | 4.1 | 19400 | 2.0833
218157911 |  | YORK | WBAHP | Water-to-Air and Brine-to-Air | Y5A(V/H)024*D0**4 |  | 23800 | 16.1 | 5.7 | 28000 | 1.9833 | 26400 | 25.2 | 4.9 | 23300 | 2.2 | 25000 | 19.2 | 4.1 | 19400 | 2.0833
218157912 |  | YORK | WBAHP | Water-to-Air and Brine-to-Air | Y5A(V/H)024*D2**1 |  | 23800 | 16.1 | 5.7 | 28000 | 1.9833 | 26400 | 25.2 | 4.9 | 23300 | 2.2 | 25000 | 19.2 | 4.1 | 19400 | 2.0833
218157913 |  | YORK | WBAHP | Water-to-Air and Brine-to-Air | Y5A(V/H)024*D2**4 |  | 23800 | 16.1 | 5.7 | 28000 | 1.9833 | 26400 | 25.2 | 4.9 | 23300 | 2.2 | 25000 | 19.2 | 4.1 | 19400 | 2.0833
218157914 |  | YORK | WBAHP | Water-to-Air and Brine-to-Air | Y5A(V/H)024*D3**1 |  | 23800 | 16.1 | 5.7 | 28000 | 1.9833 | 26400 | 25.2 | 4.9 | 23300 | 2.2 | 25000 | 19.2 | 4.1 | 19400 | 2.0833
218157915 |  | YORK | WBAHP | Water-to-Air and Brine-to-Air | Y5A(V/H)024*D3**4 |  | 23800 | 16.1 | 5.7 | 28000 | 1.9833 | 26400 | 25.2 | 4.9 | 23300 | 2.2 | 25000 | 19.2 | 4.1 | 19400 | 2.0833
218157916 |  | YORK | WBAHP | Water-to-Air and Brine-to-Air | Y5A(V/H)024*D4**1 |  | 23800 | 16.1 | 5.7 | 28000 | 1.9833 | 26400 | 25.2 | 4.9 | 23300 | 2.2 | 25000 | 19.2 | 4.1 | 19400 | 2.0833
218157917 |  | YORK | WBAHP | Water-to-Air and Brine-to-Air | Y5A(V/H)024*D4**4 |  | 23800 | 16.1 | 5.7 | 28000 | 1.9833 | 26400 | 25.2 | 4.9 | 23300 | 2.2 | 25000 | 19.2 | 4.1 | 19400 | 2.0833
218157918 |  | YORK | WBAHP | Water-to-Air and Brine-to-Air | Y5A(V/H)024*S0**1 |  | 24500 | 17.5 | 5.4 | 30000 | 2.0417 | 28000 | 28 | 4.7 | 24000 | 2.3333 | 26000 | 20.6 | 4 | 19000 | 2.1667
218157919 |  | YORK | WBAHP | Water-to-Air and Brine-to-Air | Y5A(V/H)024*S0**4 |  | 24500 | 17.5 | 5.4 | 30000 | 2.0417 | 28000 | 28 | 4.7 | 24000 | 2.3333 | 26000 | 20.6 | 4 | 19000 | 2.1667
218157920 |  | YORK | WBAHP | Water-to-Air and Brine-to-Air | Y5A(V/H)024*S2**1 |  | 24500 | 17.5 | 5.4 | 30000 | 2.0417 | 28000 | 28 | 4.7 | 24000 | 2.3333 | 26000 | 20.6 | 4 | 19000 | 2.1667
218157921 |  | YORK | WBAHP | Water-to-Air and Brine-to-Air | Y5A(V/H)024*S2**4 |  | 24500 | 17.5 | 5.4 | 30000 | 2.0417 | 28000 | 28 | 4.7 | 24000 | 2.3333 | 26000 | 20.6 | 4 | 19000 | 2.1667
218157922 |  | YORK | WBAHP | Water-to-Air and Brine-to-Air | Y5A(V/H)024*S3**1 |  | 24500 | 17.5 | 5.4 | 30000 | 2.0417 | 28000 | 28 | 4.7 | 24000 | 2.3333 | 26000 | 20.6 | 4 | 19000 | 2.1667
218157923 |  | YORK | WBAHP | Water-to-Air and Brine-to-Air | Y5A(V/H)024*S3**4 |  | 24500 | 17.5 | 5.4 | 30000 | 2.0417 | 28000 | 28 | 4.7 | 24000 | 2.3333 | 26000 | 20.6 | 4 | 19000 | 2.1667
218157924 |  | YORK | WBAHP | Water-to-Air and Brine-to-Air | Y5A(V/H)024*S4**1 |  | 24500 | 17.5 | 5.4 | 30000 | 2.0417 | 28000 | 28 | 4.7 | 24000 | 2.3333 | 26000 | 20.6 | 4 | 19000 | 2.1667
218157925 |  | YORK | WBAHP | Water-to-Air and Brine-to-Air | Y5A(V/H)024*S4**4 |  | 24500 | 17.5 | 5.4 | 30000 | 2.0417 | 28000 | 28 | 4.7 | 24000 | 2.3333 | 26000 | 20.6 | 4 | 19000 | 2.1667
218157926 |  | YORK | WBAHP | Water-to-Air and Brine-to-Air | Y5A(V/H)030*D0**1 |  | 30800 | 17.3 | 5.6 | 38600 | 2.5667 | 35200 | 27.5 | 4.8 | 31100 | 2.9333 | 32300 | 20.3 | 4 | 24600 | 2.6917
218157927 |  | YORK | WBAHP | Water-to-Air and Brine-to-Air | Y5A(V/H)030*D0**4 |  | 30800 | 17.3 | 5.6 | 38600 | 2.5667 | 35200 | 27.5 | 4.8 | 31100 | 2.9333 | 32300 | 20.3 | 4 | 24600 | 2.6917
218157928 |  | YORK | WBAHP | Water-to-Air and Brine-to-Air | Y5A(V/H)030*D2**1 |  | 30800 | 17.3 | 5.6 | 38600 | 2.5667 | 35200 | 27.5 | 4.8 | 31100 | 2.9333 | 32300 | 20.3 | 4 | 24600 | 2.6917
218157929 |  | YORK | WBAHP | Water-to-Air and Brine-to-Air | Y5A(V/H)030*D2**4 |  | 30800 | 17.3 | 5.6 | 38600 | 2.5667 | 35200 | 27.5 | 4.8 | 31100 | 2.9333 | 32300 | 20.3 | 4 | 24600 | 2.6917
218157930 |  | YORK | WBAHP | Water-to-Air and Brine-to-Air | Y5A(V/H)030*D3**1 |  | 30800 | 17.3 | 5.6 | 38600 | 2.5667 | 35200 | 27.5 | 4.8 | 31100 | 2.9333 | 32300 | 20.3 | 4 | 24600 | 2.6917
218157931 |  | YORK | WBAHP | Water-to-Air and Brine-to-Air | Y5A(V/H)030*D3**4 |  | 30800 | 17.3 | 5.6 | 38600 | 2.5667 | 35200 | 27.5 | 4.8 | 31100 | 2.9333 | 32300 | 20.3 | 4 | 24600 | 2.6917
218157932 |  | YORK | WBAHP | Water-to-Air and Brine-to-Air | Y5A(V/H)030*D4**1 |  | 30800 | 17.3 | 5.6 | 38600 | 2.5667 | 35200 | 27.5 | 4.8 | 31100 | 2.9333 | 32300 | 20.3 | 4 | 24600 | 2.6917
218157933 |  | YORK | WBAHP | Water-to-Air and Brine-to-Air | Y5A(V/H)030*D4**4 |  | 30800 | 17.3 | 5.6 | 38600 | 2.5667 | 35200 | 27.5 | 4.8 | 31100 | 2.9333 | 32300 | 20.3 | 4 | 24600 | 2.6917
218157934 |  | YORK | WBAHP | Water-to-Air and Brine-to-Air | Y5A(V/H)030*S0**1 |  | 30000 | 17.5 | 5.3 | 36000 | 2.5 | 33000 | 28 | 4.5 | 30000 | 2.75 | 30000 | 21 | 3.9 | 23000 | 2.5
218157935 |  | YORK | WBAHP | Water-to-Air and Brine-to-Air | Y5A(V/H)030*S0**4 |  | 30000 | 17.5 | 5.3 | 36000 | 2.5 | 33000 | 28 | 4.5 | 30000 | 2.75 | 30000 | 21 | 3.9 | 23000 | 2.5
218157936 |  | YORK | WBAHP | Water-to-Air and Brine-to-Air | Y5A(V/H)030*S2**1 |  | 30000 | 17.5 | 5.3 | 36000 | 2.5 | 33000 | 28 | 4.5 | 30000 | 2.75 | 30000 | 21 | 3.9 | 23000 | 2.5
218157937 |  | YORK | WBAHP | Water-to-Air and Brine-to-Air | Y5A(V/H)030*S2**4 |  | 30000 | 17.5 | 5.3 | 36000 | 2.5 | 33000 | 28 | 4.5 | 30000 | 2.75 | 30000 | 21 | 3.9 | 23000 | 2.5
218157938 |  | YORK | WBAHP | Water-to-Air and Brine-to-Air | Y5A(V/H)030*S3**1 |  | 30000 | 17.5 | 5.3 | 36000 | 2.5 | 33000 | 28 | 4.5 | 30000 | 2.75 | 30000 | 21 | 3.9 | 23000 | 2.5
218157939 |  | YORK | WBAHP | Water-to-Air and Brine-to-Air | Y5A(V/H)030*S3**4 |  | 30000 | 17.5 | 5.3 | 36000 | 2.5 | 33000 | 28 | 4.5 | 30000 | 2.75 | 30000 | 21 | 3.9 | 23000 | 2.5
218157940 |  | YORK | WBAHP | Water-to-Air and Brine-to-Air | Y5A(V/H)030*S4**1 |  | 30000 | 17.5 | 5.3 | 36000 | 2.5 | 33000 | 28 | 4.5 | 30000 | 2.75 | 30000 | 21 | 3.9 | 23000 | 2.5
218157941 |  | YORK | WBAHP | Water-to-Air and Brine-to-Air | Y5A(V/H)030*S4**4 |  | 30000 | 17.5 | 5.3 | 36000 | 2.5 | 33000 | 28 | 4.5 | 30000 | 2.75 | 30000 | 21 | 3.9 | 23000 | 2.5
218157942 |  | YORK | WBAHP | Water-to-Air and Brine-to-Air | Y5A(V/H)036*D0**1 |  | 36400 | 17.9 | 6.1 | 43300 | 3.0333 | 41800 | 28.4 | 5.3 | 36000 | 3.4833 | 38500 | 20.8 | 4.5 | 29600 | 3.2083
218157943 |  | YORK | WBAHP | Water-to-Air and Brine-to-Air | Y5A(V/H)036*D0**2 |  | 36400 | 17.9 | 6.1 | 43300 | 3.0333 | 41800 | 28.4 | 5.3 | 36000 | 3.4833 | 38500 | 20.8 | 4.5 | 29600 | 3.2083
218157944 |  | YORK | WBAHP | Water-to-Air and Brine-to-Air | Y5A(V/H)036*D0**4 |  | 36400 | 17.9 | 6.1 | 43300 | 3.0333 | 41800 | 28.4 | 5.3 | 36000 | 3.4833 | 38500 | 20.8 | 4.5 | 29600 | 3.2083
218157945 |  | YORK | WBAHP | Water-to-Air and Brine-to-Air | Y5A(V/H)036*D2**1 |  | 36400 | 17.9 | 6.1 | 43300 | 3.0333 | 41800 | 28.4 | 5.3 | 36000 | 3.4833 | 38500 | 20.8 | 4.5 | 29600 | 3.2083
218157946 |  | YORK | WBAHP | Water-to-Air and Brine-to-Air | Y5A(V/H)036*D2**2 |  | 36400 | 17.9 | 6.1 | 43300 | 3.0333 | 41800 | 28.4 | 5.3 | 36000 | 3.4833 | 38500 | 20.8 | 4.5 | 29600 | 3.2083
215832281 |  | HYDROTECH | WBAHP | Water-to-Air and Brine-to-Air | WSH6009D* | [6 empty] | 10000 | 23 | 4.2 | 8000 | 0.83333 | 9500 | 18.9 | 3.6 | 6500 | 0.79167
215832282 |  | HYDROTECH | WBAHP | Water-to-Air and Brine-to-Air | WSH6012D* | [6 empty] | 13000 | 23 | 4.6 | 11000 | 1.0833 | 12000 | 17.9 | 3.8 | 8500 | 1
215832283 |  | HYDROTECH | WBAHP | Water-to-Air and Brine-to-Air | WSH6018D* | [6 empty] | 20400 | 25 | 4.3 | 16000 | 1.7 | 19000 | 18 | 3.6 | 12000 | 1.5833
215832284 |  | HYDROTECH | WBAHP | Water-to-Air and Brine-to-Air | WSH6024D* | [6 empty] | 28000 | 25 | 4.3 | 21400 | 2.3333 | 26000 | 18.4 | 3.6 | 17500 | 2.1667
215832285 |  | HYDROTECH | WBAHP | Water-to-Air and Brine-to-Air | WSH6030D* | [6 empty] | 32400 | 24 | 4.2 | 26000 | 2.7 | 30000 | 18.4 | 3.6 | 21000 | 2.5
215832286 |  | HYDROTECH | WBAHP | Water-to-Air and Brine-to-Air | WSH6036D* | [6 empty] | 39000 | 23.2 | 4.1 | 35000 | 3.25 | 36400 | 18 | 3.6 | 28000 | 3.0333
215832287 |  | HYDROTECH | WBAHP | Water-to-Air and Brine-to-Air | WSH6042D* | [6 empty] | 45500 | 23.3 | 4.3 | 38000 | 3.7917 | 43500 | 18.5 | 3.8 | 31000 | 3.625
215832288 |  | HYDROTECH | WBAHP | Water-to-Air and Brine-to-Air | WSH6048D* | [6 empty] | 52500 | 23.6 | 4.2 | 45500 | 4.375 | 49500 | 18 | 3.6 | 36000 | 4.125
215832289 |  | HYDROTECH | WBAHP | Water-to-Air and Brine-to-Air | WSH6060D* | [6 empty] | 64000 | 23.5 | 4.3 | 51000 | 5.3333 | 60000 | 18.1 | 3.6 | 41000 | 5
215832291 |  | AE Air | WBAHP | Water-to-Air and Brine-to-Air | WSH6009D* | [6 empty] | 10000 | 23 | 4.2 | 8000 | 0.83333 | 9500 | 18.9 | 3.6 | 6500 | 0.79167
215832292 |  | AE Air | WBAHP | Water-to-Air and Brine-to-Air | WSH6012D* | [6 empty] | 13000 | 23 | 4.6 | 11000 | 1.0833 | 12000 | 17.9 | 3.8 | 8500 | 1
215832293 |  | AE Air | WBAHP | Water-to-Air and Brine-to-Air | WSH6018D* | [6 empty] | 20400 | 25 | 4.3 | 16000 | 1.7 | 19000 | 18 | 3.6 | 12000 | 1.5833
215832294 |  | AE Air | WBAHP | Water-to-Air and Brine-to-Air | WSH6024D* | [6 empty] | 28000 | 25 | 4.3 | 21400 | 2.3333 | 26000 | 18.4 | 3.6 | 17500 | 2.1667
215832295 |  | AE Air | WBAHP | Water-to-Air and Brine-to-Air | WSH6030D* | [6 empty] | 32400 | 24 | 4.2 | 26000 | 2.7 | 30000 | 18.4 | 3.6 | 21000 | 2.5
215832296 |  | AE Air | WBAHP | Water-to-Air and Brine-to-Air | WSH6036D* | [6 empty] | 39000 | 23.2 | 4.1 | 35000 | 3.25 | 36400 | 18 | 3.6 | 28000 | 3.0333
215832297 |  | AE Air | WBAHP | Water-to-Air and Brine-to-Air | WSH6042D* | [6 empty] | 45500 | 23.3 | 4.3 | 38000 | 3.7917 | 43500 | 18.5 | 3.8 | 31000 | 3.625
215832298 |  | AE Air | WBAHP | Water-to-Air and Brine-to-Air | WSH6048D* | [6 empty] | 52500 | 23.6 | 4.2 | 45500 | 4.375 | 49500 | 18 | 3.6 | 36000 | 4.125
215832299 |  | AE Air | WBAHP | Water-to-Air and Brine-to-Air | WSH6060D* | [6 empty] | 64000 | 23.5 | 4.3 | 51000 | 5.3333 | 60000 | 18.1 | 3.6 | 41000 | 5
217956910 |  | Ecoforest | WBWHP | Water-to-Water and Brine-to-Water | 31530/U | [6 empty] | 39475 | 19.29 | 3.44 | 46067 | 3.2896 | 41399 | 14.85 | 2.92 | 34462 | 3.4499
217956911 |  | Ecoforest | WBWHP | Water-to-Water and Brine-to-Water | 31540/U | [6 empty] | 39475 | 19.29 | 3.44 | 46067 | 3.2896 | 41399 | 14.85 | 2.92 | 34462 | 3.4499
217956912 |  | Ecoforest | WBWHP | Water-to-Water and Brine-to-Water | 21530/U | [6 empty] | 39475 | 19.29 | 3.44 | 46067 | 3.2896 | 41399 | 14.85 | 2.92 | 34462 | 3.4499
217956913 |  | Ecoforest | WBWHP | Water-to-Water and Brine-to-Water | 21540/U | [6 empty] | 39475 | 19.29 | 3.44 | 46067 | 3.2896 | 41399 | 14.85 | 2.92 | 34462 | 3.4499
217956922 |  | GeoSmart Energy | WBWHP | Water-to-Water and Brine-to-Water | NETZERO12KB2CWRB | [6 empty] | 39475 | 19.29 | 3.44 | 46067 | 3.2896 | 41399 | 14.85 | 2.92 | 34462 | 3.4499
217956923 |  | GeoSmart Energy | WBWHP | Water-to-Water and Brine-to-Water | NETZERO12KB2CWBB | [6 empty] | 39475 | 19.29 | 3.44 | 46067 | 3.2896 | 41399 | 14.85 | 2.92 | 34462 | 3.4499
217956924 |  | GeoSmart Energy | WBWHP | Water-to-Water and Brine-to-Water | NETZERO12KB2BWRB | [6 empty] | 39475 | 19.29 | 3.44 | 46067 | 3.2896 | 41399 | 14.85 | 2.92 | 34462 | 3.4499
217956925 |  | GeoSmart Energy | WBWHP | Water-to-Water and Brine-to-Water | NETZERO12KB2BWBB | [6 empty] | 39475 | 19.29 | 3.44 | 46067 | 3.2896 | 41399 | 14.85 | 2.92 | 34462 | 3.4499
217967018 |  | TRANE | WBAHP | Water-to-Air and Brine-to-Air | VSHK024A |  | 24500 | 18.9 | 6.7 | 32000 | 2.0417 | 26900 | 32.5 | 5.6 | 25700 | 2.2417 | 25400 | 22.4 | 4.4 | 19200 | 2.1167
217754631 |  | DAIKIN | WBAHP | Water-to-Air and Brine-to-Air | WSMV024F1*C/S*T |  | 24700 | 17.58 | 5.12 | 28600 | 2.0583
217754632 |  | DAIKIN | WBAHP | Water-to-Air and Brine-to-Air | WSMV024K1*C/S*T |  | 24700 | 17.58 | 5.12 | 28600 | 2.0583
217754635 |  | DAIKIN | WBAHP | Water-to-Air and Brine-to-Air | WSMV024F1*C/S*C |  | 24700 | 17.58 | 5.12 | 28600 | 2.0583
217754636 |  | DAIKIN | WBAHP | Water-to-Air and Brine-to-Air | WSMV024K1*C/S*C |  | 24700 | 17.58 | 5.12 | 28600 | 2.0583
203459715 |  | BOSCH-GEO | WBAHP-CB | Water-to-Air and Brine-to-Air | LM048-1CSN-*****A | LM048-1AV/AH*-*****A | [5 empty] | 52800 | 20.35 | 4.5 | 46600 | 4.4 | 48900 | 15.9 | 3.85 | 37800 | 4.075
203459716 |  | BOSCH-GEO | WBAHP-CB | Water-to-Air and Brine-to-Air | LM060-1CSC-*****A | LM060-1AV/AH*-*****A | [5 empty] | 64500 | 20.5 | 4.4 | 60500 | 5.375 | 58900 | 16.1 | 3.8 | 49000 | 4.9083
203459717 |  | BOSCH-GEO | WBAHP-CB | Water-to-Air and Brine-to-Air | LM060-1CSN-*****A | LM060-1AV/AH*-*****A | [5 empty] | 64500 | 20.5 | 4.4 | 60500 | 5.375 | 58900 | 16.1 | 3.8 | 49000 | 4.9083
203459723 |  | FHP | WBAHP-CB | Water-to-Air and Brine-to-Air | LM036-1CSC-*****B | LM036-1AV*-*****B | [5 empty] | 40900 | 21.05 | 4.4 | 35200 | 3.4083 | 37900 | 16.25 | 3.65 | 27400 | 3.1583
203459724 |  | FHP | WBAHP-CB | Water-to-Air and Brine-to-Air | LM036-1CSN-*****B | LM036-1AV*-*****B | [5 empty] | 40900 | 21.05 | 4.4 | 35200 | 3.4083 | 37900 | 16.25 | 3.65 | 27400 | 3.1583
203459725 |  | FHP | WBAHP-CB | Water-to-Air and Brine-to-Air | LM036-1CSC-*****B | LM036-1AH*-*****B | [5 empty] | 40900 | 22.2 | 4.5 | 35200 | 3.4083 | 37900 | 17.15 | 3.8 | 27400 | 3.1583
203459726 |  | FHP | WBAHP-CB | Water-to-Air and Brine-to-Air | LM036-1CSN-*****B | LM036-1AH*-*****B | [5 empty] | 40900 | 22.2 | 4.5 | 35200 | 3.4083 | 37900 | 16.95 | 3.8 | 27400 | 3.1583
203459727 |  | FHP | WBAHP-CB | Water-to-Air and Brine-to-Air | LM048-1CSC-*****A | LM048-1AV/AH*-*****A | [5 empty] | 52800 | 21.25 | 4.6 | 46600 | 4.4 | 48900 | 16.2 | 3.9 | 37800 | 4.075
203459728 |  | FHP | WBAHP-CB | Water-to-Air and Brine-to-Air | LM048-1CSN-*****A | LM048-1AV/AH*-*****A | [5 empty] | 52800 | 20.35 | 4.5 | 46600 | 4.4 | 48900 | 15.9 | 3.85 | 37800 | 4.075
203459729 |  | FHP | WBAHP-CB | Water-to-Air and Brine-to-Air | LM060-1CSC-*****A | LM060-1AV/AH*-*****A | [5 empty] | 64500 | 20.5 | 4.4 | 60500 | 5.375 | 58900 | 16.1 | 3.8 | 49000 | 4.9083
203459730 |  | FHP | WBAHP-CB | Water-to-Air and Brine-to-Air | LM060-1CSN-*****A | LM060-1AV/AH*-*****A | [5 empty] | 64500 | 20.5 | 4.4 | 60500 | 5.375 | 58900 | 16.1 | 3.8 | 49000 | 4.9083
203459750 |  | BOSCH | WBAHP-CB | Water-to-Air and Brine-to-Air | LM024-1CS*-*****A | LM024-1AV/AH*****A*A | [5 empty] | 28500 | 22.2 | 4.5 | 22200 | 2.375 | 26200 | 17 | 3.75 | 17700 | 2.1833
203459757 |  | FHP | WBAHP-CB | Water-to-Air and Brine-to-Air | LM024-1CS*-*****A | LM024-1AV/AH*****A*A | [5 empty] | 28500 | 22.2 | 4.5 | 22200 | 2.375 | 26200 | 17 | 3.75 | 17700 | 2.1833
203466717 |  | 5 SERIES INDOOR SPLITS | WBAHP-CB | Water-to-Air and Brine-to-Air | NDZ049J1 | SAH048* | [5 empty] | 51000 | 24.2 | 4.6 | 47100 | 4.25 | 46300 | 18 | 3.9 | 37700 | 3.8583
203471325 |  | 5 SERIES INDOOR SPLITS | WBAHP-C | Water-to-Air and Brine-to-Air | NDZ049J1 | SRAA048* | [5 empty] | 51000 | 24.2 | 4.6 | 47100 | 4.25 | 46300 | 18 | 3.9 | 37700 | 3.8583
203490411 |  | GeoSmart Energy | WBAHP-CB | Water-to-Air and Brine-to-Air | GTZ049*1*J | SAH048* | [5 empty] | 51000 | 24.2 | 4.6 | 47100 | 4.25 | 46300 | 18 | 3.9 | 37700 | 3.8583
203490420 |  | GeoSmart Energy | WBAHP-C | Water-to-Air and Brine-to-Air | GTZ049*1*J | SRAA048* | [5 empty] | 51000 | 24.2 | 4.6 | 47100 | 4.25 | 46300 | 18 | 3.9 | 37700 | 3.8583
203495469 |  | GEOSTAR | WBAHP | Water-to-Air and Brine-to-Air | 101/102J049**1*(1,2,4) |  | 49100 | 17.2 | 5.5 | 59000 | 4.0917 | 54100 | 24.5 | 4.6 | 47200 | 4.5083 | 50800 | 19.3 | 4 | 38200 | 4.2333
203495470 |  | GEOSTAR | WBAHP-CB | Water-to-Air and Brine-to-Air | 103J049**1 | SAH048* | [5 empty] | 51000 | 24.2 | 4.6 | 47100 | 4.25 | 46300 | 18 | 3.9 | 37700 | 3.8583
203495474 |  | GEOSTAR | WBAHP-C | Water-to-Air and Brine-to-Air | 103J049**1 | SRAA048* | [5 empty] | 51000 | 24.2 | 4.6 | 47100 | 4.25 | 46300 | 18 | 3.9 | 37700 | 3.8583
203817317 |  | GEO-THERMAL SPLIT | WBAHP-C | Water-to-Air and Brine-to-Air | GZ048*******1**1 | CAP**48**AL* | [5 empty] | 52000 | 20.3 | 4.2 | 46600 | 4.3333 | 49000 | 15.5 | 3.55 | 36100 | 4.0833
203818218 |  | CARRIER | WBAHP-C | Water-to-Air and Brine-to-Air | GZ048*******1**1 | CAP**48**AL* | [5 empty] | 52000 | 20.3 | 4.2 | 46600 | 4.3333 | 49000 | 15.5 | 3.55 | 36100 | 4.0833
203818219 |  | BRYANT | WBAHP-C | Water-to-Air and Brine-to-Air | GZ048*******1**1 | CAP**48**AL* | [5 empty] | 52000 | 20.3 | 4.2 | 46600 | 4.3333 | 49000 | 15.5 | 3.55 | 36100 | 4.0833
203818220 |  | HEIL | WBAHP-C | Water-to-Air and Brine-to-Air | HS048*******1**1 | EAM4X48L**A* | [5 empty] | 52000 | 20.3 | 4.2 | 46600 | 4.3333 | 49000 | 15.5 | 3.55 | 36100 | 4.0833
203818221 |  | ARCOAIRE | WBAHP-C | Water-to-Air and Brine-to-Air | HS048*******1**1 | EAM4X48L**A* | [5 empty] | 52000 | 20.3 | 4.2 | 46600 | 4.3333 | 49000 | 15.5 | 3.55 | 36100 | 4.0833
203818222 |  | KEEPRITE | WBAHP-C | Water-to-Air and Brine-to-Air | HS048*******1**1 | EAM4X48L**A* | [5 empty] | 52000 | 20.3 | 4.2 | 46600 | 4.3333 | 49000 | 15.5 | 3.55 | 36100 | 4.0833
203818223 |  | TEMPSTAR | WBAHP-C | Water-to-Air and Brine-to-Air | HS048*******1**1 | EAM4X48L**A* | [5 empty] | 52000 | 20.3 | 4.2 | 46600 | 4.3333 | 49000 | 15.5 | 3.55 | 36100 | 4.0833
203818224 |  | COMFORTMAKER | WBAHP-C | Water-to-Air and Brine-to-Air | HS048*******1**1 | EAM4X48L**A* | [5 empty] | 52000 | 20.3 | 4.2 | 46600 | 4.3333 | 49000 | 15.5 | 3.55 | 36100 | 4.0833
203818225 |  | DAY & NIGHT | WBAHP-C | Water-to-Air and Brine-to-Air | HS048*******1**1 | EAM4X48L**A* | [5 empty] | 52000 | 20.3 | 4.2 | 46600 | 4.3333 | 49000 | 15.5 | 3.55 | 36100 | 4.0833
203993050 |  | GEOSTAR | WBAHP | Water-to-Air and Brine-to-Air | 111H049**1*(1,2) | [6 empty] | 50200 | 23.1 | 4.5 | 46900 | 4.1833 | 47700 | 18.2 | 3.8 | 38000 | 3.975
203993051 |  | GEOSTAR | WBAHP | Water-to-Air and Brine-to-Air | 111H064**1*1 | [6 empty] | 63900 | 21 | 4.5 | 58600 | 5.325 | 58300 | 16.2 | 3.8 | 46600 | 4.8583
211594273 |  | TRANE | WBAHP | Water-to-Air and Brine-to-Air | DXHG070B |  | 64400 | 17.3 | 5.4 | 82700 | 5.3667
211594274 |  | TRANE | WBAHP | Water-to-Air and Brine-to-Air | DXHG0704 |  | 64400 | 17.3 | 5.4 | 82700 | 5.3667
212428693 |  | HYDROTECH | WBAHP | Water-to-Air and Brine-to-Air | WSH6009A6* | [6 empty] | 10000 | 23 | 4.2 | 8500 | 0.83333 | 9500 | 18.9 | 3.6 | 6800 | 0.79167
212428694 |  | HYDROTECH | WBAHP | Water-to-Air and Brine-to-Air | WSH6012A6* | [6 empty] | 12500 | 23.1 | 4.6 | 11000 | 1.0417 | 12000 | 18.2 | 3.8 | 8500 | 1
212428695 |  | HYDROTECH | WBAHP | Water-to-Air and Brine-to-Air | WSH6018A6* | [6 empty] | 20500 | 26 | 4.3 | 16000 | 1.7083 | 19000 | 19 | 3.6 | 12000 | 1.5833
212428696 |  | HYDROTECH | WBAHP | Water-to-Air and Brine-to-Air | WSH6024A6* | [6 empty] | 28500 | 25.8 | 4.3 | 23000 | 2.375 | 26500 | 18.4 | 3.6 | 18500 | 2.2083
212428697 |  | HYDROTECH | WBAHP | Water-to-Air and Brine-to-Air | WSH6030A6* | [6 empty] | 32000 | 24 | 4.2 | 26000 | 2.6667 | 30000 | 18.4 | 3.6 | 21000 | 2.5
212428698 |  | HYDROTECH | WBAHP | Water-to-Air and Brine-to-Air | WSH6036A6* | [6 empty] | 39000 | 23.2 | 4.1 | 34000 | 3.25 | 36500 | 18 | 3.6 | 27000 | 3.0417
212428699 |  | HYDROTECH | WBAHP | Water-to-Air and Brine-to-Air | WSH6042A6* | [6 empty] | 44500 | 23.3 | 4.3 | 40000 | 3.7083 | 43000 | 18.5 | 3.8 | 31500 | 3.5833
212428700 |  | HYDROTECH | WBAHP | Water-to-Air and Brine-to-Air | WSH6048A6* | [6 empty] | 53000 | 23.6 | 4.2 | 46000 | 4.4167 | 49500 | 18.1 | 3.6 | 36000 | 4.125
212428701 |  | AE Air | WBAHP | Water-to-Air and Brine-to-Air | WSH6009A6* | [6 empty] | 10000 | 23 | 4.2 | 8500 | 0.83333 | 9500 | 18.9 | 3.6 | 6800 | 0.79167
212428702 |  | AE Air | WBAHP | Water-to-Air and Brine-to-Air | WSH6012A6* | [6 empty] | 12500 | 23.1 | 4.6 | 11000 | 1.0417 | 12000 | 18.2 | 3.8 | 8500 | 1
212428703 |  | AE Air | WBAHP | Water-to-Air and Brine-to-Air | WSH6018A6* | [6 empty] | 20500 | 26 | 4.3 | 16000 | 1.7083 | 19000 | 19 | 3.6 | 12000 | 1.5833
212428704 |  | AE Air | WBAHP | Water-to-Air and Brine-to-Air | WSH6024A6* | [6 empty] | 28500 | 25.8 | 4.3 | 23000 | 2.375 | 26500 | 18.4 | 3.6 | 18500 | 2.2083
212428705 |  | AE Air | WBAHP | Water-to-Air and Brine-to-Air | WSH6030A6* | [6 empty] | 32000 | 24 | 4.2 | 26000 | 2.6667 | 30000 | 18.4 | 3.6 | 21000 | 2.5
212428706 |  | AE Air | WBAHP | Water-to-Air and Brine-to-Air | WSH6036A6* | [6 empty] | 39000 | 23.2 | 4.1 | 34000 | 3.25 | 36500 | 18 | 3.6 | 27000 | 3.0417
212428707 |  | AE Air | WBAHP | Water-to-Air and Brine-to-Air | WSH6042A6* | [6 empty] | 44500 | 23.3 | 4.3 | 40000 | 3.7083 | 43000 | 18.5 | 3.8 | 31500 | 3.5833
212428708 |  | AE Air | WBAHP | Water-to-Air and Brine-to-Air | WSH6048A6* | [6 empty] | 53000 | 23.6 | 4.2 | 46000 | 4.4167 | 49500 | 18.1 | 3.6 | 36000 | 4.125
212505509 |  | HYDROTECH | WBAHP | Water-to-Air and Brine-to-Air | WSH6036AM* | [6 empty] | 39000 | 23.2 | 4.1 | 34000 | 3.25 | 36500 | 18 | 3.6 | 27000 | 3.0417
212505510 |  | HYDROTECH | WBAHP | Water-to-Air and Brine-to-Air | WSH6042AM* | [6 empty] | 44500 | 23.3 | 4.3 | 40000 | 3.7083 | 43000 | 18.5 | 3.8 | 31500 | 3.5833
217351073 |  | BOSCH | WBAHP-CB | Water-to-Air and Brine-to-Air | CP036-1CSC-*****A | BIVA-36RCB-M20X | [5 empty] | 40200 | 23.4 | 4.7 | 36400 | 3.35 | 38200 | 17.6 | 4 | 29200 | 3.1833
217351074 |  | BOSCH | WBAHP-CB | Water-to-Air and Brine-to-Air | CP036-1CSN-*****A | BIVA-36RCB-M20X | [5 empty] | 41400 | 24.1 | 4.8 | 37000 | 3.45 | 39200 | 18.6 | 4.1 | 29800 | 3.2667
217351075 |  | BOSCH | WBAHP-CB | Water-to-Air and Brine-to-Air | CP048-1CSC-*****A | BIVA-48RCB-M20X | [5 empty] | 53000 | 23.1 | 4.8 | 47000 | 4.4167 | 50600 | 18.1 | 4.2 | 38000 | 4.2167
217351076 |  | BOSCH | WBAHP-CB | Water-to-Air and Brine-to-Air | CP048-1CSN-*****A | BIVA-48RCB-M20X | [5 empty] | 53000 | 23.9 | 4.9 | 45200 | 4.4167 | 50200 | 18.7 | 4.1 | 35400 | 4.1833
217351077 |  | BOSCH | WBAHP-CB | Water-to-Air and Brine-to-Air | CP060-1CSC-*****A | BIVA-60RCB-M20X | [5 empty] | 64200 | 21.8 | 4.6 | 62200 | 5.35 | 60800 | 17.7 | 4 | 50000 | 5.0667
217351078 |  | BOSCH | WBAHP-CB | Water-to-Air and Brine-to-Air | CP060-1CSN-*****A | BIVA-60RCB-M20X | [5 empty] | 64000 | 22.2 | 4.8 | 62400 | 5.3333 | 60600 | 17.5 | 4.2 | 51200 | 5.05
217351079 |  | BOSCH | WBAHP-C | Water-to-Air and Brine-to-Air | CP024-1CSC-*****A | BMAC2430BBTA | [5 empty] | 27400 | 23.2 | 5 | 23800 | 2.2833 | 25400 | 18.1 | 4.1 | 18800 | 2.1167
217351080 |  | BOSCH | WBAHP-C | Water-to-Air and Brine-to-Air | CP024-1CSN-*****A | BMAC2430BBTA | [5 empty] | 27600 | 24.3 | 5.1 | 23800 | 2.3 | 26000 | 18.3 | 4.3 | 18800 | 2.1667
217351081 |  | BOSCH | WBAHP-C | Water-to-Air and Brine-to-Air | CP036-1CSC-*****A | BMAC3036BBTA | [5 empty] | 39600 | 21.5 | 4.8 | 37800 | 3.3 | 37000 | 16.4 | 4.1 | 29800 | 3.0833
217351082 |  | BOSCH | WBAHP-C | Water-to-Air and Brine-to-Air | CP036-1CSN-*****A | BMAC3036BBTA | [5 empty] | 40200 | 22.2 | 5 | 38800 | 3.35 | 38200 | 17.2 | 4.2 | 30800 | 3.1833
217351083 |  | BOSCH | WBAHP-C | Water-to-Air and Brine-to-Air | CP048-1CSC-*****A | BMAC4248CBTA | [5 empty] | 52000 | 21.6 | 4.5 | 45400 | 4.3333 | 50200 | 17.5 | 3.9 | 37200 | 4.1833
217351084 |  | BOSCH | WBAHP-C | Water-to-Air and Brine-to-Air | CP048-1CSN-*****A | BMAC4248CBTA | [5 empty] | 53400 | 22.5 | 4.7 | 46600 | 4.45 | 51600 | 17.8 | 4.1 | 38200 | 4.3
217351085 |  | BOSCH | WBAHP-C | Water-to-Air and Brine-to-Air | CP060-1CSC-*****A | BMAC4860CBTA | [5 empty] | 63400 | 20.5 | 4.4 | 58600 | 5.2833 | 60200 | 16.9 | 3.8 | 47600 | 5.0167
217351086 |  | BOSCH | WBAHP-C | Water-to-Air and Brine-to-Air | CP060-1CSN-*****A | BMAC4860CBTA | [5 empty] | 63200 | 21.1 | 4.5 | 59400 | 5.2667 | 60000 | 16.8 | 4 | 49800 | 5
217351087 |  | BOSCH-GEO | WBAHP-CB | Water-to-Air and Brine-to-Air | RP024-1CSC-*****A | BIVA-24RCB-M20X | [5 empty] | 27400 | 24.3 | 4.8 | 23200 | 2.2833 | 26000 | 18.3 | 4 | 18400 | 2.1667
217351088 |  | BOSCH-GEO | WBAHP-CB | Water-to-Air and Brine-to-Air | RP024-1CSN-*****A | BIVA-24RCB-M20X | [5 empty] | 27200 | 25.2 | 4.9 | 23200 | 2.2667 | 26000 | 18.8 | 4.1 | 18200 | 2.1667
217351089 |  | BOSCH-GEO | WBAHP-CB | Water-to-Air and Brine-to-Air | RP036-1CSC-*****A | BIVA-36RCB-M20X | [5 empty] | 40200 | 23.4 | 4.7 | 36400 | 3.35 | 38200 | 17.6 | 4 | 29200 | 3.1833
217351090 |  | BOSCH-GEO | WBAHP-CB | Water-to-Air and Brine-to-Air | RP036-1CSN-*****A | BIVA-36RCB-M20X | [5 empty] | 41400 | 24.1 | 4.8 | 37000 | 3.45 | 39200 | 18.6 | 4.1 | 29800 | 3.2667
217351091 |  | BOSCH-GEO | WBAHP-CB | Water-to-Air and Brine-to-Air | RP048-1CSC-*****A | BIVA-48RCB-M20X | [5 empty] | 53000 | 23.1 | 4.8 | 47000 | 4.4167 | 50600 | 18.1 | 4.2 | 38000 | 4.2167
217351092 |  | BOSCH-GEO | WBAHP-CB | Water-to-Air and Brine-to-Air | RP048-1CSN-*****A | BIVA-48RCB-M20X | [5 empty] | 53000 | 23.9 | 4.9 | 45200 | 4.4167 | 50200 | 18.7 | 4.1 | 35400 | 4.1833
217351093 |  | BOSCH-GEO | WBAHP-CB | Water-to-Air and Brine-to-Air | RP060-1CSC-*****A | BIVA-60RCB-M20X | [5 empty] | 64200 | 21.8 | 4.6 | 62200 | 5.35 | 60800 | 17.7 | 4 | 50000 | 5.0667
217351094 |  | BOSCH-GEO | WBAHP-CB | Water-to-Air and Brine-to-Air | RP060-1CSN-*****A | BIVA-60RCB-M20X | [5 empty] | 64000 | 22.2 | 4.8 | 62400 | 5.3333 | 60600 | 17.5 | 4.2 | 51200 | 5.05
217351095 |  | BOSCH-GEO | WBAHP-C | Water-to-Air and Brine-to-Air | RP024-1CSC-*****A | BMAC2430BBTA | [5 empty] | 27400 | 23.2 | 5 | 23800 | 2.2833 | 25400 | 18.1 | 4.1 | 18800 | 2.1167
217351096 |  | BOSCH-GEO | WBAHP-C | Water-to-Air and Brine-to-Air | RP024-1CSN-*****A | BMAC2430BBTA | [5 empty] | 27600 | 24.3 | 5.1 | 23800 | 2.3 | 26000 | 18.3 | 4.3 | 18800 | 2.1667
217351097 |  | BOSCH-GEO | WBAHP-C | Water-to-Air and Brine-to-Air | RP036-1CSC-*****A | BMAC3036BBTA | [5 empty] | 39600 | 21.5 | 4.8 | 37800 | 3.3 | 37000 | 16.4 | 4.1 | 29800 | 3.0833
217351098 |  | BOSCH-GEO | WBAHP-C | Water-to-Air and Brine-to-Air | RP036-1CSN-*****A | BMAC3036BBTA | [5 empty] | 40200 | 22.2 | 5 | 38800 | 3.35 | 38200 | 17.2 | 4.2 | 30800 | 3.1833
217351099 |  | BOSCH-GEO | WBAHP-C | Water-to-Air and Brine-to-Air | RP048-1CSC-*****A | BMAC4248CBTA | [5 empty] | 52000 | 21.6 | 4.5 | 45400 | 4.3333 | 50200 | 17.5 | 3.9 | 37200 | 4.1833
217351100 |  | BOSCH-GEO | WBAHP-C | Water-to-Air and Brine-to-Air | RP048-1CSN-*****A | BMAC4248CBTA | [5 empty] | 53400 | 22.5 | 4.7 | 46600 | 4.45 | 51600 | 17.8 | 4.1 | 38200 | 4.3
217351101 |  | BOSCH-GEO | WBAHP-C | Water-to-Air and Brine-to-Air | RP060-1CSC-*****A | BMAC4860CBTA | [5 empty] | 63400 | 20.5 | 4.4 | 58600 | 5.2833 | 60200 | 16.9 | 3.8 | 47600 | 5.0167
217351102 |  | BOSCH-GEO | WBAHP-C | Water-to-Air and Brine-to-Air | RP060-1CSN-*****A | BMAC4860CBTA | [5 empty] | 63200 | 21.1 | 4.5 | 59400 | 5.2667 | 60000 | 16.8 | 4 | 49800 | 5
217351103 |  | GEO-THERMAL SPLIT | WBAHP-CB | Water-to-Air and Brine-to-Air | GZ024SA*C******1 | F(T,G,E)5(A,B)***36*** | [5 empty] | 28200 | 24.2 | 4.9 | 23400 | 2.35 | 26000 | 18.5 | 4.1 | 18800 | 2.1667
217351104 |  | GEO-THERMAL SPLIT | WBAHP-CB | Water-to-Air and Brine-to-Air | GZ024SA*N******1 | F(T,G,E)5(A,B)***36*** | [5 empty] | 27600 | 23.7 | 4.8 | 23000 | 2.3 | 25400 | 18.1 | 4 | 18400 | 2.1167
217351105 |  | GEO-THERMAL SPLIT | WBAHP-CB | Water-to-Air and Brine-to-Air | GZ036SA*C******1 | F(T,G,E)5(A,B)***36*** | [5 empty] | 40000 | 21.7 | 4.6 | 36600 | 3.3333 | 36800 | 16.9 | 3.7 | 28200 | 3.0667
217351106 |  | GEO-THERMAL SPLIT | WBAHP-CB | Water-to-Air and Brine-to-Air | GZ036SA*N******1 | F(T,G,E)5(A,B)***36*** | [5 empty] | 39000 | 21.3 | 4.5 | 35800 | 3.25 | 36000 | 16.6 | 3.7 | 27600 | 3
217351107 |  | GEO-THERMAL SPLIT | WBAHP-CB | Water-to-Air and Brine-to-Air | GZ036SA*C******1 | F(T,G,E)5(A,B)***48*** | [5 empty] | 41000 | 22.8 | 4.8 | 34800 | 3.4167 | 39000 | 18.5 | 3.7 | 27400 | 3.25
217351108 |  | GEO-THERMAL SPLIT | WBAHP-CB | Water-to-Air and Brine-to-Air | GZ036SA*N******1 | F(T,G,E)5(A,B)***48*** | [5 empty] | 40500 | 22.3 | 4.7 | 34200 | 3.375 | 38000 | 18.1 | 3.7 | 26800 | 3.1667
217351109 |  | GEO-THERMAL SPLIT | WBAHP-CB | Water-to-Air and Brine-to-Air | GZ048SA*C******1 | F(T,G,E)5(A,B)***48*** | [5 empty] | 52000 | 21.5 | 4.6 | 46500 | 4.3333 | 48500 | 17.1 | 4 | 37800 | 4.0417
217351110 |  | GEO-THERMAL SPLIT | WBAHP-CB | Water-to-Air and Brine-to-Air | GZ048SA*N******1 | F(T,G,E)5(A,B)***48*** | [5 empty] | 51000 | 21 | 4.5 | 45500 | 4.25 | 47500 | 16.7 | 3.9 | 37000 | 3.9583
217351111 |  | GEO-THERMAL SPLIT | WBAHP-CB | Water-to-Air and Brine-to-Air | GZ060SA*C******1 | F(T,G,E)5(A,B)***60*** | [5 empty] | 63500 | 21.7 | 4.4 | 60000 | 5.2917 | 60500 | 17.6 | 3.7 | 47000 | 5.0417
217351112 |  | GEO-THERMAL SPLIT | WBAHP-CB | Water-to-Air and Brine-to-Air | GZ060SA*N******1 | F(T,G,E)5(A,B)***60*** | [5 empty] | 62500 | 21.3 | 4.3 | 59000 | 5.2083 | 59500 | 17.3 | 3.7 | 46000 | 4.9583
217351114 |  | GEO-THERMAL SPLIT | WBAHP-C | Water-to-Air and Brine-to-Air | GZ024SA*C******1 | CAAMP2***AMA | [5 empty] | 27200 | 24.8 | 4.5 | 23900 | 2.2667 | 25900 | 17.5 | 3.8 | 18900 | 2.1583
217351115 |  | GEO-THERMAL SPLIT | WBAHP-C | Water-to-Air and Brine-to-Air | GZ024SA*N******1 | CAAMP2***AMA | [5 empty] | 26700 | 24.3 | 4.4 | 23400 | 2.225 | 25400 | 17.1 | 3.7 | 18500 | 2.1167
217351116 |  | GEO-THERMAL SPLIT | WBAHP-C | Water-to-Air and Brine-to-Air | GZ036SA*C******1 | CAAMP3***AMA | [5 empty] | 40300 | 22.8 | 4.4 | 34500 | 3.3583 | 37400 | 17.7 | 3.6 | 27600 | 3.1167
217351117 |  | GEO-THERMAL SPLIT | WBAHP-C | Water-to-Air and Brine-to-Air | GZ036SA*N******1 | CAAMP3***AMA | [5 empty] | 39500 | 22.3 | 4.3 | 33800 | 3.2917 | 36600 | 17.4 | 3.6 | 27100 | 3.05
217351118 |  | GEO-THERMAL SPLIT | WBAHP-C | Water-to-Air and Brine-to-Air | GZ048SA*C******1 | CAAMP4***AMA | [5 empty] | 54600 | 22.3 | 4.6 | 46600 | 4.55 | 49000 | 17.1 | 3.9 | 37900 | 4.0833
217351119 |  | GEO-THERMAL SPLIT | WBAHP-C | Water-to-Air and Brine-to-Air | GZ048SA*N******1 | CAAMP4***AMA | [5 empty] | 53500 | 21.9 | 4.5 | 45600 | 4.4583 | 48000 | 16.7 | 3.8 | 37100 | 4
217351671 |  | BOSCH | WBAHP-CB | Water-to-Air and Brine-to-Air | RP024-1CSC-*****A | BIVA-24RCB-M20X | [5 empty] | 27400 | 24.3 | 4.8 | 23200 | 2.2833 | 26000 | 18.3 | 4 | 18400 | 2.1667
217351672 |  | BOSCH | WBAHP-CB | Water-to-Air and Brine-to-Air | RP024-1CSN-*****A | BIVA-24RCB-M20X | [5 empty] | 27200 | 25.2 | 4.9 | 23200 | 2.2667 | 26000 | 18.8 | 4.1 | 18200 | 2.1667
217351673 |  | BOSCH | WBAHP-CB | Water-to-Air and Brine-to-Air | RP036-1CSC-*****A | BIVA-36RCB-M20X | [5 empty] | 40200 | 23.4 | 4.7 | 36400 | 3.35 | 38200 | 17.6 | 4 | 29200 | 3.1833
217351674 |  | BOSCH | WBAHP-CB | Water-to-Air and Brine-to-Air | RP036-1CSN-*****A | BIVA-36RCB-M20X | [5 empty] | 41400 | 24.1 | 4.8 | 37000 | 3.45 | 39200 | 18.6 | 4.1 | 29800 | 3.2667
8735477 |  | GEOCOMFORT | WBAHP | Water-to-Air and Brine-to-Air | GVT048 | [6 empty] | 54700 | 24.5 | 4.6 | 46900 | 4.5583 | 51300 | 18.9 | 3.9 | 38300 | 4.275
8735495 |  | HYDRON MODULE | WBAHP | Water-to-Air and Brine-to-Air | HVT048 | [6 empty] | 54700 | 24.5 | 4.6 | 46900 | 4.5583 | 51300 | 18.9 | 3.9 | 38300 | 4.275
8735512 |  | TETCO | WBAHP | Water-to-Air and Brine-to-Air | TVT048 | [6 empty] | 54700 | 24.5 | 4.6 | 46900 | 4.5583 | 51300 | 18.9 | 3.9 | 38300 | 4.275
8735538 |  | GEOCOMFORT | WBAHP | Water-to-Air and Brine-to-Air | GVT048*2 | [6 empty] | 54700 | 24.5 | 4.6 | 46900 | 4.5583 | 51300 | 18.9 | 3.9 | 38300 | 4.275
8735552 |  | HYDRON MODULE | WBAHP | Water-to-Air and Brine-to-Air | HVT048*2 | [6 empty] | 54700 | 24.5 | 4.6 | 46900 | 4.5583 | 51300 | 18.9 | 3.9 | 38300 | 4.275
8735567 |  | TETCO | WBAHP | Water-to-Air and Brine-to-Air | TVT048*2 | [6 empty] | 54700 | 24.5 | 4.6 | 46900 | 4.5583 | 51300 | 18.9 | 3.9 | 38300 | 4.275
8735607 |  | GEOCOMFORT | WBAHP | Water-to-Air and Brine-to-Air | GVT048*3 | [6 empty] | 54700 | 24.5 | 4.6 | 46900 | 4.5583 | 51300 | 18.9 | 3.9 | 38300 | 4.275
8735711 |  | HYDRON MODULE | WBAHP | Water-to-Air and Brine-to-Air | HVT048*3 | [6 empty] | 54700 | 24.5 | 4.6 | 46900 | 4.5583 | 51300 | 18.9 | 3.9 | 38300 | 4.275
8735721 |  | TETCO | WBAHP | Water-to-Air and Brine-to-Air | TVT048*3 | [6 empty] | 54700 | 24.5 | 4.6 | 46900 | 4.5583 | 51300 | 18.9 | 3.9 | 38300 | 4.275
8735754 |  | GEOCOMFORT | WBAHP | Water-to-Air and Brine-to-Air | GVT048*A | [6 empty] | 54700 | 24.5 | 4.6 | 46900 | 4.5583 | 51300 | 18.9 | 3.9 | 38300 | 4.275
8735767 |  | HYDRON MODULE | WBAHP | Water-to-Air and Brine-to-Air | HVT048*A | [6 empty] | 54700 | 24.5 | 4.6 | 46900 | 4.5583 | 51300 | 18.9 | 3.9 | 38300 | 4.275
8735778 |  | TETCO | WBAHP | Water-to-Air and Brine-to-Air | TVT048*A | [6 empty] | 54700 | 24.5 | 4.6 | 46900 | 4.5583 | 51300 | 18.9 | 3.9 | 38300 | 4.275
8735903 |  | GEOCOMFORT | WBAHP | Water-to-Air and Brine-to-Air | GVS042*****1 |  | 42900 | 18.3 | 5.9 | 47800 | 3.575 | 47700 | 28.4 | 5 | 38300 | 3.975 | 44400 | 21.2 | 4.1 | 31100 | 3.7
8735904 |  | HYDRON MODULE | WBAHP | Water-to-Air and Brine-to-Air | HVS042*****1 |  | 42900 | 18.3 | 5.9 | 47800 | 3.575 | 47700 | 28.4 | 5 | 38300 | 3.975 | 44400 | 21.2 | 4.1 | 31100 | 3.7
8735905 |  | TETCO | WBAHP | Water-to-Air and Brine-to-Air | TVS042*****1 |  | 42900 | 18.3 | 5.9 | 47800 | 3.575 | 47700 | 28.4 | 5 | 38300 | 3.975 | 44400 | 21.2 | 4.1 | 31100 | 3.7
8735906 |  | GEOCOMFORT | WBAHP | Water-to-Air and Brine-to-Air | GVS042*2***1 |  | 42900 | 18.3 | 5.9 | 47800 | 3.575 | 47700 | 28.4 | 5 | 38300 | 3.975 | 44400 | 21.2 | 4.1 | 31100 | 3.7
8735907 |  | HYDRON MODULE | WBAHP | Water-to-Air and Brine-to-Air | HVS042*2***1 |  | 42900 | 18.3 | 5.9 | 47800 | 3.575 | 47700 | 28.4 | 5 | 38300 | 3.975 | 44400 | 21.2 | 4.1 | 31100 | 3.7
8735908 |  | TETCO | WBAHP | Water-to-Air and Brine-to-Air | TVS042*2***1 |  | 42900 | 18.3 | 5.9 | 47800 | 3.575 | 47700 | 28.4 | 5 | 38300 | 3.975 | 44400 | 21.2 | 4.1 | 31100 | 3.7
8735909 |  | GEOCOMFORT | WBAHP | Water-to-Air and Brine-to-Air | GVS042*3***1 |  | 42900 | 18.3 | 5.9 | 47800 | 3.575 | 47700 | 28.4 | 5 | 38300 | 3.975 | 44400 | 21.2 | 4.1 | 31100 | 3.7
8735910 |  | HYDRON MODULE | WBAHP | Water-to-Air and Brine-to-Air | HVS042*3***1 |  | 42900 | 18.3 | 5.9 | 47800 | 3.575 | 47700 | 28.4 | 5 | 38300 | 3.975 | 44400 | 21.2 | 4.1 | 31100 | 3.7
8735911 |  | TETCO | WBAHP | Water-to-Air and Brine-to-Air | TVS042*3***1 |  | 42900 | 18.3 | 5.9 | 47800 | 3.575 | 47700 | 28.4 | 5 | 38300 | 3.975 | 44400 | 21.2 | 4.1 | 31100 | 3.7
8737982 |  | GEOCOMFORT | WBAHP | Water-to-Air and Brine-to-Air | GVS060 | [6 empty] | 63300 | 21.3 | 4.3 | 58700 | 5.275
8737983 |  | HYDRON MODULE | WBAHP | Water-to-Air and Brine-to-Air | HVS060 | [6 empty] | 63300 | 21.3 | 4.3 | 58700 | 5.275
8737984 |  | TETCO | WBAHP | Water-to-Air and Brine-to-Air | TVS060 | [6 empty] | 63300 | 21.3 | 4.3 | 58700 | 5.275
8737985 |  | GEOCOMFORT | WBAHP | Water-to-Air and Brine-to-Air | GVS060*2 | [6 empty] | 63300 | 21.3 | 4.3 | 58700 | 5.275
8737986 |  | HYDRON MODULE | WBAHP | Water-to-Air and Brine-to-Air | HVS060*2 | [6 empty] | 63300 | 21.3 | 4.3 | 58700 | 5.275
8737987 |  | TETCO | WBAHP | Water-to-Air and Brine-to-Air | TVS060*2 | [6 empty] | 63300 | 21.3 | 4.3 | 58700 | 5.275
8737988 |  | GEOCOMFORT | WBAHP | Water-to-Air and Brine-to-Air | GVS060*3 | [6 empty] | 63300 | 21.3 | 4.3 | 58700 | 5.275
8737989 |  | HYDRON MODULE | WBAHP | Water-to-Air and Brine-to-Air | HVS060*3 | [6 empty] | 63300 | 21.3 | 4.3 | 58700 | 5.275
8737990 |  | TETCO | WBAHP | Water-to-Air and Brine-to-Air | TVS060*3 | [6 empty] | 63300 | 21.3 | 4.3 | 58700 | 5.275
8737991 |  | GEOCOMFORT | WBAHP | Water-to-Air and Brine-to-Air | GVS060*4 | [6 empty] | 63300 | 21.3 | 4.3 | 58700 | 5.275
8737992 |  | HYDRON MODULE | WBAHP | Water-to-Air and Brine-to-Air | HVS060*4 | [6 empty] | 63300 | 21.3 | 4.3 | 58700 | 5.275
8737993 |  | TETCO | WBAHP | Water-to-Air and Brine-to-Air | TVS060*4 | [6 empty] | 63300 | 21.3 | 4.3 | 58700 | 5.275
8738031 |  | GEOCOMFORT | WBAHP | Water-to-Air and Brine-to-Air | GVT060 | [6 empty] | 64200 | 22 | 4.5 | 57500 | 5.35 | 60900 | 17.6 | 3.8 | 46300 | 5.075
8738032 |  | HYDRON MODULE | WBAHP | Water-to-Air and Brine-to-Air | HVT060 | [6 empty] | 64200 | 22 | 4.5 | 57500 | 5.35 | 60900 | 17.6 | 3.8 | 46300 | 5.075
8738033 |  | TETCO | WBAHP | Water-to-Air and Brine-to-Air | TVT060 | [6 empty] | 64200 | 22 | 4.5 | 57500 | 5.35 | 60900 | 17.6 | 3.8 | 46300 | 5.075
8738034 |  | GEOCOMFORT | WBAHP | Water-to-Air and Brine-to-Air | GVT060*2 | [6 empty] | 64200 | 22 | 4.5 | 57500 | 5.35 | 60900 | 17.6 | 3.8 | 46300 | 5.075
8738035 |  | HYDRON MODULE | WBAHP | Water-to-Air and Brine-to-Air | HVT060*2 | [6 empty] | 64200 | 22 | 4.5 | 57500 | 5.35 | 60900 | 17.6 | 3.8 | 46300 | 5.075
8738036 |  | TETCO | WBAHP | Water-to-Air and Brine-to-Air | TVT060*2 | [6 empty] | 64200 | 22 | 4.5 | 57500 | 5.35 | 60900 | 17.6 | 3.8 | 46300 | 5.075
8738037 |  | GEOCOMFORT | WBAHP | Water-to-Air and Brine-to-Air | GVT060*3 | [6 empty] | 64200 | 22 | 4.5 | 57500 | 5.35 | 60900 | 17.6 | 3.8 | 46300 | 5.075
8738038 |  | HYDRON MODULE | WBAHP | Water-to-Air and Brine-to-Air | HVT060*3 | [6 empty] | 64200 | 22 | 4.5 | 57500 | 5.35 | 60900 | 17.6 | 3.8 | 46300 | 5.075
8738039 |  | TETCO | WBAHP | Water-to-Air and Brine-to-Air | TVT060*3 | [6 empty] | 64200 | 22 | 4.5 | 57500 | 5.35 | 60900 | 17.6 | 3.8 | 46300 | 5.075
8738040 |  | GEOCOMFORT | WBAHP | Water-to-Air and Brine-to-Air | GVT060*A | [6 empty] | 64200 | 21.1 | 4.4 | 57500 | 5.35 | 60900 | 16.9 | 3.7 | 46300 | 5.075
8738041 |  | HYDRON MODULE | WBAHP | Water-to-Air and Brine-to-Air | HVT060*A | [6 empty] | 64200 | 21.1 | 4.4 | 57500 | 5.35 | 60900 | 16.9 | 3.7 | 46300 | 5.075
205311991 |  | GEOSTAR | WBAHP | Water-to-Air and Brine-to-Air | ZBV/ZBH036**0*0 | [6 empty] | 40000 | 22 | 4.2 | 35600 | 3.3333
205311992 |  | GEOSTAR | WBAHP | Water-to-Air and Brine-to-Air | ZBV/ZBH036**2*0 | [6 empty] | 40000 | 22 | 4.2 | 35600 | 3.3333
205311993 |  | GEOSTAR | WBAHP | Water-to-Air and Brine-to-Air | ZBV/ZBH036**3*0 | [6 empty] | 40000 | 22 | 4.2 | 35600 | 3.3333
205311994 |  | GEOSTAR | WBAHP | Water-to-Air and Brine-to-Air | ZBV/ZBH036**4*0 | [6 empty] | 40000 | 22 | 4.2 | 35600 | 3.3333
205311995 |  | GEOSTAR | WBAHP | Water-to-Air and Brine-to-Air | ZBV/ZBH036**0*1 | [6 empty] | 40000 | 23 | 4.4 | 35600 | 3.3333
205311996 |  | GEOSTAR | WBAHP | Water-to-Air and Brine-to-Air | ZBV/ZBH036**2*1 | [6 empty] | 40000 | 23 | 4.4 | 35600 | 3.3333
205311997 |  | GEOSTAR | WBAHP | Water-to-Air and Brine-to-Air | ZBV/ZBH036**3*1 | [6 empty] | 40000 | 23 | 4.4 | 35600 | 3.3333
205311998 |  | GEOSTAR | WBAHP | Water-to-Air and Brine-to-Air | ZBV/ZBH036**4*1 | [6 empty] | 40000 | 23 | 4.4 | 35600 | 3.3333
205311999 |  | GEOSTAR | WBAHP | Water-to-Air and Brine-to-Air | ZBV/ZBH036**0*4 | [6 empty] | 40000 | 23 | 4.4 | 35600 | 3.3333
205312000 |  | GEOSTAR | WBAHP | Water-to-Air and Brine-to-Air | ZBV/ZBH036**2*4 | [6 empty] | 40000 | 23 | 4.4 | 35600 | 3.3333
205312001 |  | GEOSTAR | WBAHP | Water-to-Air and Brine-to-Air | ZBV/ZBH036**3*4 | [6 empty] | 40000 | 23 | 4.4 | 35600 | 3.3333
205312002 |  | GEOSTAR | WBAHP | Water-to-Air and Brine-to-Air | ZBV/ZBH036**4*4 | [6 empty] | 40000 | 23 | 4.4 | 35600 | 3.3333
205312006 |  | GEOSTAR | WBAHP | Water-to-Air and Brine-to-Air | ZBV/ZBH042**0*1 | [6 empty] | 47000 | 22 | 4.5 | 41400 | 3.9167
205312007 |  | GEOSTAR | WBAHP | Water-to-Air and Brine-to-Air | ZBV/ZBH042**3*1 | [6 empty] | 47000 | 22 | 4.5 | 41400 | 3.9167
205312008 |  | GEOSTAR | WBAHP | Water-to-Air and Brine-to-Air | ZBV/ZBH042**4*1 | [6 empty] | 47000 | 22 | 4.5 | 41400 | 3.9167
205312009 |  | GEOSTAR | WBAHP | Water-to-Air and Brine-to-Air | ZBV/ZBH042**0*4 | [6 empty] | 47000 | 22 | 4.5 | 41400 | 3.9167
205312010 |  | GEOSTAR | WBAHP | Water-to-Air and Brine-to-Air | ZBV/ZBH042**3*4 | [6 empty] | 47000 | 22 | 4.5 | 41400 | 3.9167
205312011 |  | GEOSTAR | WBAHP | Water-to-Air and Brine-to-Air | ZBV/ZBH042**4*4 | [6 empty] | 47000 | 22 | 4.5 | 41400 | 3.9167
202541572 |  | BOSCH-GEO | WBAHP | Water-to-Air and Brine-to-Air | BP048-1VT*******B | [6 empty] | 51100 | 24 | 4.3 | 40500 | 4.2583 | 46800 | 17.75 | 3.7 | 33400 | 3.9
202541573 |  | BOSCH | WBAHP | Water-to-Air and Brine-to-Air | BP048-1VT*******B | [6 empty] | 51100 | 24 | 4.3 | 40500 | 4.2583 | 46800 | 17.75 | 3.7 | 33400 | 3.9
202541574 |  | CARRIER | WBAHP | Water-to-Air and Brine-to-Air | GB048V******1**1 | [6 empty] | 51100 | 24 | 4.3 | 40500 | 4.2583 | 46800 | 17.75 | 3.7 | 33400 | 3.9
202541575 |  | BRYANT | WBAHP | Water-to-Air and Brine-to-Air | GB048V******1**1 | [6 empty] | 51100 | 24 | 4.3 | 40500 | 4.2583 | 46800 | 17.75 | 3.7 | 33400 | 3.9
202543170 |  | CARRIER | WBAHP | Water-to-Air and Brine-to-Air | GB018V******1**2 | [6 empty] | 21300 | 25.3 | 4.4 | 17700 | 1.775 | 20500 | 18.5 | 3.7 | 14800 | 1.7083
202543171 |  | BRYANT | WBAHP | Water-to-Air and Brine-to-Air | GB018V******1**2 | [6 empty] | 21300 | 25.3 | 4.4 | 17700 | 1.775 | 20500 | 18.5 | 3.7 | 14800 | 1.7083
207335591 |  | YORK BY JOHNSON CONTROLS | WBAHP | Water-to-Air and Brine-to-Air | YZFT049**1*(1,4)*K |  | 49100 | 17.2 | 5.5 | 59000 | 4.0917 | 54100 | 24.5 | 4.6 | 47200 | 4.5083 | 50800 | 19.3 | 4 | 38200 | 4.2333
207335592 |  | YORK BY JOHNSON CONTROLS | WBAHP | Water-to-Air and Brine-to-Air | YZFT064**1*(1,4)*K |  | 62300 | 16.4 | 5.2 | 73900 | 5.1917
207337447 |  | GEOSTAR | WBAHP | Water-to-Air and Brine-to-Air | 12(1,2)A024 | [6 empty] | 25100 | 20.6 | 4.4 | 23500 | 2.0917 | 23100 | 15.6 | 3.8 | 18900 | 1.925
207337448 |  | GEOSTAR | WBAHP | Water-to-Air and Brine-to-Air | 12(1,2)A036 | [6 empty] | 38000 | 19.7 | 4.2 | 35500 | 3.1667 | 35100 | 15.5 | 3.6 | 26000 | 2.925
207337449 |  | GEOSTAR | WBAHP | Water-to-Air and Brine-to-Air | 12(1,2)A048 | [6 empty] | 52300 | 21.8 | 4.3 | 45000 | 4.3583 | 49000 | 16.1 | 3.7 | 36000 | 4.0833
207337450 |  | GEOSTAR | WBAHP | Water-to-Air and Brine-to-Air | 12(1,2)B060 | [6 empty] | 64100 | 20.7 | 4 | 56500 | 5.3417 | 59900 | 16.5 | 3.4 | 45300 | 4.9917
207337454 |  | GEOSTAR | WBWHP | Water-to-Water and Brine-to-Water | 105G018**1 | [6 empty] | 18800 | 22.9 | 3.7 | 18500 | 1.5667 | 17300 | 16.6 | 3.1 | 14700 | 1.4417
207337455 |  | GEOSTAR | WBWHP | Water-to-Water and Brine-to-Water | 165G018**1 | [6 empty] | 18800 | 22.9 | 3.7 | 18500 | 1.5667 | 17300 | 16.6 | 3.1 | 14700 | 1.4417
207337456 |  | GEOSTAR | WBWHP | Water-to-Water and Brine-to-Water | 105G025**1 | [6 empty] | 26700 | 21.2 | 3.8 | 27100 | 2.225 | 24700 | 16.1 | 3.1 | 22000 | 2.0583
207337457 |  | GEOSTAR | WBWHP | Water-to-Water and Brine-to-Water | 165G025**1 | [6 empty] | 26700 | 21.2 | 3.8 | 27100 | 2.225 | 24700 | 16.1 | 3.1 | 22000 | 2.0583
207337458 |  | GEOSTAR | WBWHP | Water-to-Water and Brine-to-Water | 105H040**1 | [6 empty] | 40900 | 23.4 | 3.9 | 39100 | 3.4083 | 37700 | 17.5 | 3.1 | 30500 | 3.1417
207337459 |  | GEOSTAR | WBWHP | Water-to-Water and Brine-to-Water | 165H040**1 | [6 empty] | 40900 | 23.4 | 3.9 | 39100 | 3.4083 | 37700 | 17.5 | 3.1 | 30500 | 3.1417
207337460 |  | GEOSTAR | WBWHP | Water-to-Water and Brine-to-Water | 105G050**1 | [6 empty] | 55600 | 21.6 | 3.7 | 54200 | 4.6333 | 51500 | 16.4 | 3.1 | 44200 | 4.2917
207337461 |  | GEOSTAR | WBWHP | Water-to-Water and Brine-to-Water | 165G050**1 | [6 empty] | 55600 | 21.6 | 3.7 | 54200 | 4.6333 | 51500 | 16.4 | 3.1 | 44200 | 4.2917
207337462 |  | GEOSTAR | WBWHP | Water-to-Water and Brine-to-Water | 105G060**1 | [6 empty] | 62500 | 20.6 | 3.8 | 63200 | 5.2083 | 58000 | 16.1 | 3.1 | 50100 | 4.8333
207337463 |  | GEOSTAR | WBWHP | Water-to-Water and Brine-to-Water | 165G060**1 | [6 empty] | 62500 | 20.6 | 3.8 | 63200 | 5.2083 | 58000 | 16.1 | 3.1 | 50100 | 4.8333
207337466 |  | GEOSTAR | WBWHP | Water-to-Water and Brine-to-Water | 166D040**1 | [6 empty] | 33000 | 20.1 | 4 | 40000 | 2.75 | 30600 | 16.1 | 3.3 | 34000 | 2.55
207337467 |  | GEOSTAR | WBWHP | Water-to-Water and Brine-to-Water | 166D050**1 | [6 empty] | 47000 | 20.1 | 3.9 | 54900 | 3.9167 | 44500 | 16.1 | 3.3 | 45000 | 3.7083
207337468 |  | GEOSTAR | WBWHP | Water-to-Water and Brine-to-Water | 166D066**1 | [6 empty] | 57000 | 20.1 | 3.7 | 70000 | 4.75 | 54000 | 16.1 | 3.2 | 56500 | 4.5
207337469 |  | GEOSTAR | WBAHP-CB | Water-to-Air and Brine-to-Air | 103H026**1 | SAH026* | [5 empty] | 25800 | 23 | 4.6 | 23300 | 2.15 | 23400 | 17.5 | 3.7 | 18400 | 1.95
207337470 |  | GEOSTAR | WBAHP-C | Water-to-Air and Brine-to-Air | 103H026**1 | SRAA026* | [5 empty] | 25800 | 23 | 4.6 | 23300 | 2.15 | 23400 | 17.5 | 3.7 | 18400 | 1.95
207337471 |  | GEOSTAR | WBAHP-CB | Water-to-Air and Brine-to-Air | 163H026**1 | SAH026* | [5 empty] | 25800 | 23 | 4.6 | 23300 | 2.15 | 23400 | 17.5 | 3.7 | 18400 | 1.95
207337472 |  | GEOSTAR | WBAHP-C | Water-to-Air and Brine-to-Air | 163H026**1 | SRAA026* | [5 empty] | 25800 | 23 | 4.6 | 23300 | 2.15 | 23400 | 17.5 | 3.7 | 18400 | 1.95
207337473 |  | GEOSTAR | WBAHP-CB | Water-to-Air and Brine-to-Air | 104H026**1 | SAH026* | [5 empty] | 25800 | 23 | 4.6 | 23300 | 2.15 | 23400 | 17.5 | 3.7 | 18400 | 1.95
207337474 |  | GEOSTAR | WBAHP-C | Water-to-Air and Brine-to-Air | 104H026**1 | SRAA026* | [5 empty] | 25800 | 23 | 4.6 | 23300 | 2.15 | 23400 | 17.5 | 3.7 | 18400 | 1.95
207337475 |  | GEOSTAR | WBAHP-CB | Water-to-Air and Brine-to-Air | 164H026**1 | SAH026* | [5 empty] | 25800 | 23 | 4.6 | 23300 | 2.15 | 23400 | 17.5 | 3.7 | 18400 | 1.95
207337476 |  | GEOSTAR | WBAHP-C | Water-to-Air and Brine-to-Air | 164H026**1 | SRAA026* | [5 empty] | 25800 | 23 | 4.6 | 23300 | 2.15 | 23400 | 17.5 | 3.7 | 18400 | 1.95
207337477 |  | GEOSTAR | WBAHP-CB | Water-to-Air and Brine-to-Air | 103J038**1 | SAH036* | 34400 | 16.3 | 5.2 | 41600 | 2.8667 | 38200 | 24.2 | 4.7 | 35100 | 3.1833 | 36000 | 19 | 4 | 27900 | 3
207337478 |  | GEOSTAR | WBAHP-C | Water-to-Air and Brine-to-Air | 103J038**1 | SRAA036* | 34400 | 16.3 | 5.2 | 41600 | 2.8667 | 38200 | 24.2 | 4.7 | 35100 | 3.1833 | 36000 | 19 | 4 | 27900 | 3
207337479 |  | GEOSTAR | WBAHP-CB | Water-to-Air and Brine-to-Air | 163J038**1 | SAH036* | 34400 | 16.3 | 5.2 | 41600 | 2.8667 | 38200 | 24.2 | 4.7 | 35100 | 3.1833 | 36000 | 19 | 4 | 27900 | 3
207337480 |  | GEOSTAR | WBAHP-C | Water-to-Air and Brine-to-Air | 163J038**1 | SRAA036* | 34400 | 16.3 | 5.2 | 41600 | 2.8667 | 38200 | 24.2 | 4.7 | 35100 | 3.1833 | 36000 | 19 | 4 | 27900 | 3
202146980 |  | HYDRON MODULE | WBAHP | Water-to-Air and Brine-to-Air | HZS030*4 | [6 empty] | 31800 | 23.4 | 4.5 | 27900 | 2.65 | 29700 | 17.7 | 3.6 | 22900 | 2.475
202146981 |  | HYDRON MODULE | WBAHP | Water-to-Air and Brine-to-Air | HZS030*A | [6 empty] | 31800 | 23.4 | 4.5 | 27900 | 2.65 | 29700 | 17.7 | 3.6 | 22900 | 2.475
202146982 |  | HYDRON MODULE | WBAHP | Water-to-Air and Brine-to-Air | HZS030*****1 | [6 empty] | 30900 | 24.6 | 4.7 | 26300 | 2.575 | 29000 | 18.8 | 3.8 | 21700 | 2.4167
202146983 |  | HYDRON MODULE | WBAHP | Water-to-Air and Brine-to-Air | HZS030*2***1 | [6 empty] | 30900 | 24.6 | 4.7 | 26300 | 2.575 | 29000 | 18.8 | 3.8 | 21700 | 2.4167
202146984 |  | TETCO | WBAHP | Water-to-Air and Brine-to-Air | TZS030 | [6 empty] | 31800 | 23.4 | 4.5 | 27900 | 2.65 | 29700 | 17.7 | 3.6 | 22900 | 2.475
202146985 |  | TETCO | WBAHP | Water-to-Air and Brine-to-Air | TZS030*2 | [6 empty] | 31800 | 23.4 | 4.5 | 27900 | 2.65 | 29700 | 17.7 | 3.6 | 22900 | 2.475
202146986 |  | TETCO | WBAHP | Water-to-Air and Brine-to-Air | TZS030*3 | [6 empty] | 31800 | 23.4 | 4.5 | 27900 | 2.65 | 29700 | 17.7 | 3.6 | 22900 | 2.475
202146987 |  | TETCO | WBAHP | Water-to-Air and Brine-to-Air | TZS030*4 | [6 empty] | 31800 | 23.4 | 4.5 | 27900 | 2.65 | 29700 | 17.7 | 3.6 | 22900 | 2.475
202146988 |  | TETCO | WBAHP | Water-to-Air and Brine-to-Air | TZS030*A | [6 empty] | 31800 | 23.4 | 4.5 | 27900 | 2.65 | 29700 | 17.7 | 3.6 | 22900 | 2.475
202146989 |  | TETCO | WBAHP | Water-to-Air and Brine-to-Air | TZS030*****1 | [6 empty] | 30900 | 24.6 | 4.7 | 26300 | 2.575 | 29000 | 18.8 | 3.8 | 21700 | 2.4167
202146990 |  | TETCO | WBAHP | Water-to-Air and Brine-to-Air | TZS030*2***1 | [6 empty] | 30900 | 24.6 | 4.7 | 26300 | 2.575 | 29000 | 18.8 | 3.8 | 21700 | 2.4167
202146991 |  | GEOCOMFORT | WBAHP | Water-to-Air and Brine-to-Air | GZS036 | [6 empty] | 39500 | 24.1 | 4.4 | 34800 | 3.2917 | 36600 | 17.9 | 3.7 | 28300 | 3.05
202146992 |  | GEOCOMFORT | WBAHP | Water-to-Air and Brine-to-Air | GZS036*2 | [6 empty] | 39500 | 24.1 | 4.4 | 34800 | 3.2917 | 36600 | 17.9 | 3.7 | 28300 | 3.05
202146993 |  | GEOCOMFORT | WBAHP | Water-to-Air and Brine-to-Air | GZS036*3 | [6 empty] | 39500 | 24.1 | 4.4 | 34800 | 3.2917 | 36600 | 17.9 | 3.7 | 28300 | 3.05
202146994 |  | GEOCOMFORT | WBAHP | Water-to-Air and Brine-to-Air | GZS036*4 | [6 empty] | 39500 | 24.1 | 4.4 | 34800 | 3.2917 | 36600 | 17.9 | 3.7 | 28300 | 3.05
202146995 |  | GEOCOMFORT | WBAHP | Water-to-Air and Brine-to-Air | GZS036*A | [6 empty] | 39500 | 24.1 | 4.4 | 34800 | 3.2917 | 36600 | 17.9 | 3.7 | 28300 | 3.05
202146996 |  | GEOCOMFORT | WBAHP | Water-to-Air and Brine-to-Air | GZS036*****1 | [6 empty] | 39500 | 24.7 | 4.6 | 33600 | 3.2917 | 37200 | 18.8 | 3.9 | 27500 | 3.1
202146997 |  | GEOCOMFORT | WBAHP | Water-to-Air and Brine-to-Air | GZS036*2***1 | [6 empty] | 39500 | 24.7 | 4.6 | 33600 | 3.2917 | 37200 | 18.8 | 3.9 | 27500 | 3.1
202146998 |  | GEOCOMFORT | WBAHP | Water-to-Air and Brine-to-Air | GZS036*3***1 | [6 empty] | 39500 | 24.7 | 4.6 | 33600 | 3.2917 | 37200 | 18.8 | 3.9 | 27500 | 3.1
202146999 |  | GEOCOMFORT | WBAHP | Water-to-Air and Brine-to-Air | GZS036*A***1 | [6 empty] | 39500 | 24.7 | 4.6 | 33600 | 3.2917 | 37200 | 18.8 | 3.9 | 27500 | 3.1
202147000 |  | HYDRON MODULE | WBAHP | Water-to-Air and Brine-to-Air | HZS036 | [6 empty] | 39500 | 24.1 | 4.4 | 34800 | 3.2917 | 36600 | 17.9 | 3.7 | 28300 | 3.05
202147001 |  | HYDRON MODULE | WBAHP | Water-to-Air and Brine-to-Air | HZS036*2 | [6 empty] | 39500 | 24.1 | 4.4 | 34800 | 3.2917 | 36600 | 17.9 | 3.7 | 28300 | 3.05
202147002 |  | HYDRON MODULE | WBAHP | Water-to-Air and Brine-to-Air | HZS036*3 | [6 empty] | 39500 | 24.1 | 4.4 | 34800 | 3.2917 | 36600 | 17.9 | 3.7 | 28300 | 3.05
202147003 |  | HYDRON MODULE | WBAHP | Water-to-Air and Brine-to-Air | HZS036*4 | [6 empty] | 39500 | 24.1 | 4.4 | 34800 | 3.2917 | 36600 | 17.9 | 3.7 | 28300 | 3.05
206438903 |  | CARRIER | WBAHP | Water-to-Air and Brine-to-Air | 50PSV012**C3/CA* | [6 empty] | 14200 | 22.7 | 4.3 | 12000 | 1.1833 | 12600 | 17.5 | 3.6 | 9300 | 1.05
206438904 |  | CARRIER | WBAHP | Water-to-Air and Brine-to-Air | 50PSH012**C3/CA* | [6 empty] | 14200 | 22.7 | 4.3 | 12000 | 1.1833 | 12600 | 17.5 | 3.6 | 9300 | 1.05
206438905 |  | CARRIER | WBAHP | Water-to-Air and Brine-to-Air | 50PSV012**N3/CA* | [6 empty] | 14200 | 22.7 | 4.1 | 12000 | 1.1833
206438906 |  | CARRIER | WBAHP | Water-to-Air and Brine-to-Air | 50PSH012**N3/CA* | [6 empty] | 14200 | 22.7 | 4.1 | 12000 | 1.1833
206438907 |  | CARRIER | WBAHP | Water-to-Air and Brine-to-Air | 50PSV012**C0/BA* | [6 empty] | 14200 | 22.7 | 4.3 | 12000 | 1.1833 | 12600 | 17.5 | 3.6 | 9300 | 1.05
206438908 |  | CARRIER | WBAHP | Water-to-Air and Brine-to-Air | 50PSV012**C4/DA* | [6 empty] | 14200 | 22.7 | 4.3 | 12000 | 1.1833 | 12600 | 17.5 | 3.6 | 9300 | 1.05
206438909 |  | CARRIER | WBAHP | Water-to-Air and Brine-to-Air | 50PSH012**C0/BA* | [6 empty] | 14200 | 22.7 | 4.3 | 12000 | 1.1833 | 12600 | 17.5 | 3.6 | 9300 | 1.05
206438910 |  | CARRIER | WBAHP | Water-to-Air and Brine-to-Air | 50PSH012**C4/DA* | [6 empty] | 14200 | 22.7 | 4.3 | 12000 | 1.1833 | 12600 | 17.5 | 3.6 | 9300 | 1.05
206438911 |  | CARRIER | WBAHP | Water-to-Air and Brine-to-Air | 50PSV012**N0/BA* | [6 empty] | 14200 | 22.7 | 4.1 | 12000 | 1.1833
206438912 |  | CARRIER | WBAHP | Water-to-Air and Brine-to-Air | 50PSV012**N4/DA* | [6 empty] | 14200 | 22.7 | 4.1 | 12000 | 1.1833
206438913 |  | CARRIER | WBAHP | Water-to-Air and Brine-to-Air | 50PSH012**N0/BA* | [6 empty] | 14200 | 22.7 | 4.1 | 12000 | 1.1833
206438914 |  | CARRIER | WBAHP | Water-to-Air and Brine-to-Air | 50PSH012**N4/DA* | [6 empty] | 14200 | 22.7 | 4.1 | 12000 | 1.1833
206570649 |  | 7 SERIES | WBAHP | Water-to-Air and Brine-to-Air | NVV/NVH036C1*(1,2) |  | 32300 | 17.7 | 5.3 | 51000 | 2.6917 | 38000 | 31.2 | 4.5 | 41700 | 3.1667 | 35800 | 21.6 | 3.5 | 32900 | 2.9833
206570650 |  | 7 SERIES | WBAHP | Water-to-Air and Brine-to-Air | NVV/NVH048C1*1 |  | 40700 | 16.9 | 4.9 | 67000 | 3.3917 | 49000 | 30 | 4 | 55200 | 4.0833 | 45000 | 20 | 3.4 | 43500 | 3.75
206570651 |  | 7 SERIES | WBAHP | Water-to-Air and Brine-to-Air | NVV/NVH060C1*1 |  | 50000 | 15.9 | 4.9 | 79000 | 4.1667 | 60000 | 27.1 | 4.3 | 66000 | 5 | 56000 | 19.1 | 3.4 | 51700 | 4.6667
206570652 |  | GEOSTAR | WBAHP | Water-to-Air and Brine-to-Air | 141/142C036**1*(1,2) |  | 32300 | 17.7 | 5.3 | 51000 | 2.6917 | 38000 | 31.2 | 4.5 | 41700 | 3.1667 | 35800 | 21.6 | 3.5 | 32900 | 2.9833
206570653 |  | GEOSTAR | WBAHP | Water-to-Air and Brine-to-Air | 141/142C048**1*1 |  | 40700 | 16.9 | 4.9 | 67000 | 3.3917 | 49000 | 30 | 4 | 55200 | 4.0833 | 45000 | 20 | 3.4 | 43500 | 3.75
206570654 |  | GEOSTAR | WBAHP | Water-to-Air and Brine-to-Air | 141/142C060**1*1 |  | 50000 | 15.9 | 4.9 | 79000 | 4.1667 | 60000 | 27.1 | 4.3 | 66000 | 5 | 56000 | 19.1 | 3.4 | 51700 | 4.6667
206598629 |  | GeoSmart Energy | WBAHP | Water-to-Air and Brine-to-Air | VI036**1*(1,2)** |  | 32300 | 17.7 | 5.3 | 51000 | 2.6917 | 38000 | 31.2 | 4.5 | 41700 | 3.1667 | 35800 | 21.6 | 3.5 | 32900 | 2.9833
206598630 |  | GeoSmart Energy | WBAHP | Water-to-Air and Brine-to-Air | VI048**1*1* |  | 40700 | 16.9 | 4.9 | 67000 | 3.3917 | 49000 | 30 | 4 | 55200 | 4.0833 | 45000 | 20 | 3.4 | 43500 | 3.75
206598631 |  | GeoSmart Energy | WBAHP | Water-to-Air and Brine-to-Air | VI060**1*1* |  | 50000 | 15.9 | 4.9 | 79000 | 4.1667 | 60000 | 27.1 | 4.3 | 66000 | 5 | 56000 | 19.1 | 3.4 | 51700 | 4.6667
206598632 |  | YORK BY JOHNSON CONTROLS | WBAHP | Water-to-Air and Brine-to-Air | YAFV036**1*(1,2)** |  | 32300 | 17.7 | 5.3 | 51000 | 2.6917 | 38000 | 31.2 | 4.5 | 41700 | 3.1667 | 35800 | 21.6 | 3.5 | 32900 | 2.9833
206598633 |  | YORK BY JOHNSON CONTROLS | WBAHP | Water-to-Air and Brine-to-Air | YAFV048**1*1* |  | 40700 | 16.9 | 4.9 | 67000 | 3.3917 | 49000 | 30 | 4 | 55200 | 4.0833 | 45000 | 20 | 3.4 | 43500 | 3.75
206598634 |  | YORK BY JOHNSON CONTROLS | WBAHP | Water-to-Air and Brine-to-Air | YAFV060**1*1* |  | 50000 | 15.9 | 4.9 | 79000 | 4.1667 | 60000 | 27.1 | 4.3 | 66000 | 5 | 56000 | 19.1 | 3.4 | 51700 | 4.6667
206608717 |  | 5 SERIES INDOOR SPLITS | WBAHP-CB | Water-to-Air and Brine-to-Air | NSZ048J1* | SAH048* | [5 empty] | 46900 | 25.5 | 4.7 | 41900 | 3.9083 | 42500 | 18.7 | 4 | 33400 | 3.5417
206608718 |  | 5 SERIES INDOOR SPLITS | WBAHP-C | Water-to-Air and Brine-to-Air | NSZ048J1* | SRAA048* | [5 empty] | 46900 | 25.5 | 4.7 | 41900 | 3.9083 | 42500 | 18.7 | 4 | 33400 | 3.5417
206608719 |  | GEOSTAR | WBAHP-CB | Water-to-Air and Brine-to-Air | 103J048**1* | SAH048* | [5 empty] | 46900 | 25.5 | 4.7 | 41900 | 3.9083 | 42500 | 18.7 | 4 | 33400 | 3.5417
206608720 |  | GEOSTAR | WBAHP-C | Water-to-Air and Brine-to-Air | 103J048**1* | SRAA048* | [5 empty] | 46900 | 25.5 | 4.7 | 41900 | 3.9083 | 42500 | 18.7 | 4 | 33400 | 3.5417
206608721 |  | 5 SERIES INDOOR SPLITS | WBAHP-CB | Water-to-Air and Brine-to-Air | NSZ060J1* | SAH060* | [5 empty] | 61700 | 23.6 | 4.3 | 54500 | 5.1417 | 56300 | 17.7 | 3.7 | 44000 | 4.6917
206608722 |  | 5 SERIES INDOOR SPLITS | WBAHP-C | Water-to-Air and Brine-to-Air | NSZ060J1* | SRAA060* | [5 empty] | 61700 | 23.6 | 4.3 | 54500 | 5.1417 | 56300 | 17.7 | 3.7 | 44000 | 4.6917
206608723 |  | GEOSTAR | WBAHP-CB | Water-to-Air and Brine-to-Air | 103J060**1* | SAH060* | [5 empty] | 61700 | 23.6 | 4.3 | 54500 | 5.1417 | 56300 | 17.7 | 3.7 | 44000 | 4.6917
206608724 |  | GEOSTAR | WBAHP-C | Water-to-Air and Brine-to-Air | 103J060**1* | SRAA060* | [5 empty] | 61700 | 23.6 | 4.3 | 54500 | 5.1417 | 56300 | 17.7 | 3.7 | 44000 | 4.6917
206611110 |  | COMFORT-AIRE | WBAHP | Water-to-Air and Brine-to-Air | HEH/V024C | [6 empty] | 26500 | 21.7 | 4.1 | 23000 | 2.2083 | 24600 | 16 | 3.6 | 17800 | 2.05
206611111 |  | CENTURY | WBAHP | Water-to-Air and Brine-to-Air | HEH/V024C | [6 empty] | 26500 | 21.7 | 4.1 | 23000 | 2.2083 | 24600 | 16 | 3.6 | 17800 | 2.05
206611112 |  | COMFORT-AIRE | WBAHP | Water-to-Air and Brine-to-Air | HEH/V030C | [6 empty] | 32300 | 20.7 | 4.2 | 30000 | 2.6917 | 29900 | 15.7 | 3.6 | 23800 | 2.4917
206611113 |  | CENTURY | WBAHP | Water-to-Air and Brine-to-Air | HEH/V030C | [6 empty] | 32300 | 20.7 | 4.2 | 30000 | 2.6917 | 29900 | 15.7 | 3.6 | 23800 | 2.4917
206611114 |  | COMFORT-AIRE | WBAHP | Water-to-Air and Brine-to-Air | HEH/V036C | [6 empty] | 38200 | 22.3 | 4.3 | 35100 | 3.1833 | 35200 | 16.7 | 3.6 | 27300 | 2.9333
206611115 |  | CENTURY | WBAHP | Water-to-Air and Brine-to-Air | HEH/V036C | [6 empty] | 38200 | 22.3 | 4.3 | 35100 | 3.1833 | 35200 | 16.7 | 3.6 | 27300 | 2.9333
206611116 |  | COMFORT-AIRE | WBAHP | Water-to-Air and Brine-to-Air | HEH/V042C | [6 empty] | 46300 | 21.3 | 4.1 | 42300 | 3.8583 | 43100 | 16.1 | 3.4 | 33300 | 3.5917
206611117 |  | CENTURY | WBAHP | Water-to-Air and Brine-to-Air | HEH/V042C | [6 empty] | 46300 | 21.3 | 4.1 | 42300 | 3.8583 | 43100 | 16.1 | 3.4 | 33300 | 3.5917
206611118 |  | COMFORT-AIRE | WBAHP | Water-to-Air and Brine-to-Air | HEH/V048C | [6 empty] | 51800 | 20.9 | 4.4 | 45000 | 4.3167 | 48100 | 15.5 | 3.7 | 35600 | 4.0083
206611119 |  | CENTURY | WBAHP | Water-to-Air and Brine-to-Air | HEH/V048C | [6 empty] | 51800 | 20.9 | 4.4 | 45000 | 4.3167 | 48100 | 15.5 | 3.7 | 35600 | 4.0083
206703384 |  | Ecoforest | WBWHP | Water-to-Water and Brine-to-Water | 921140/1 | [6 empty] | 23901 | 18.6 | 3.35 | 46261 | 1.9917 | 21781 | 13.65 | 2.83 | 36024 | 1.8151
206703385 |  | Ecoforest | WBWHP | Water-to-Water and Brine-to-Water | 921141/1 | [6 empty] | 23901 | 18.6 | 3.35 | 46261 | 1.9917 | 21781 | 13.65 | 2.83 | 36024 | 1.8151
206703386 |  | Ecoforest | WBWHP | Water-to-Water and Brine-to-Water | 921230/1 | [6 empty] | 32057 | 18.57 | 3.47 | 62244 | 2.6714 | 29297 | 13.72 | 2.87 | 48688 | 2.4414
206703387 |  | Ecoforest | WBWHP | Water-to-Water and Brine-to-Water | 921231/1 | [6 empty] | 32057 | 18.57 | 3.47 | 62244 | 2.6714 | 29297 | 13.72 | 2.87 | 48688 | 2.4414
206703388 |  | Ecoforest | WBWHP | Water-to-Water and Brine-to-Water | 921240/1 | [6 empty] | 32057 | 18.57 | 3.47 | 62244 | 2.6714 | 29297 | 13.72 | 2.87 | 48688 | 2.4414
206703389 |  | Ecoforest | WBWHP | Water-to-Water and Brine-to-Water | 921241/1 | [6 empty] | 32057 | 18.57 | 3.47 | 62244 | 2.6714 | 29297 | 13.72 | 2.87 | 48688 | 2.4414
206703390 |  | Ecoforest | WBWHP | Water-to-Water and Brine-to-Water | 921330/1 | [6 empty] | 48967 | 18.75 | 3.22 | 86016 | 4.0806 | 44726 | 13.95 | 2.81 | 70898 | 3.7272
207349385 |  | WaterFurnace | WBAHP | Water-to-Air and Brine-to-Air | NBV/NBH026**4*4 |  | 24900 | 16.8 | 5.5 | 30100 | 2.075 | 27700 | 24 | 4.8 | 23900 | 2.3083 | 26400 | 19.6 | 4 | 19500 | 2.2
207349386 |  | WaterFurnace | WBAHP | Water-to-Air and Brine-to-Air | NBV/NBH026**2*4 |  | 24900 | 16.8 | 5.5 | 30100 | 2.075 | 27700 | 24 | 4.8 | 23900 | 2.3083 | 26400 | 19.6 | 4 | 19500 | 2.2
207349387 |  | WaterFurnace | WBAHP | Water-to-Air and Brine-to-Air | NBV/NBH038**0*1 |  | 36500 | 17 | 5.5 | 43300 | 3.0417 | 40000 | 24.4 | 4.9 | 35000 | 3.3333 | 38200 | 19.7 | 4.2 | 28500 | 3.1833
215400130 |  | DAIKIN | WBAHP | Water-to-Air and Brine-to-Air | WSMV042E1*C/S*T |  | 41200 | 17.13 | 5.36 | 49300 | 3.4333
215400134 |  | DAIKIN | WBAHP | Water-to-Air and Brine-to-Air | WSMV042E1*C/S*C |  | 41200 | 17.13 | 5.36 | 49300 | 3.4333
215400162 |  | DAIKIN | WBAHP | Water-to-Air and Brine-to-Air | WSSV007A1*B*T |  | 7100 | 17.99 | 5.49 | 8100 | 0.59167
215400166 |  | DAIKIN | WBAHP | Water-to-Air and Brine-to-Air | WSSV009A1*B*T |  | 9200 | 17.49 | 4.98 | 11000 | 0.76667
215400172 |  | DAIKIN | WBAHP | Water-to-Air and Brine-to-Air | WSSV015E1*B*T |  | 16100 | 19.51 | 5.82 | 18600 | 1.3417
215400174 |  | DAIKIN | WBAHP | Water-to-Air and Brine-to-Air | WSSV015E1*B*C |  | 16100 | 19.51 | 5.82 | 18600 | 1.3417
215400176 |  | DAIKIN | WBAHP | Water-to-Air and Brine-to-Air | WSSV019E1*B*T |  | 19700 | 17.98 | 5.33 | 23500 | 1.6417
215400178 |  | DAIKIN | WBAHP | Water-to-Air and Brine-to-Air | WSSV019E1*B*C |  | 19700 | 17.98 | 5.33 | 23500 | 1.6417
215400180 |  | DAIKIN | WBAHP | Water-to-Air and Brine-to-Air | WSSV024J1*B*T |  | 24400 | 17.91 | 5.79 | 28000 | 2.0333
215400181 |  | DAIKIN | WBAHP | Water-to-Air and Brine-to-Air | WSSV024K3*B*T |  | 24400 | 17.91 | 5.79 | 28000 | 2.0333
217754473 |  | DAIKIN | WBAHP | Water-to-Air and Brine-to-Air | WSTH024E1*B*C |  | 24500 | 17.53 | 5.29 | 26100 | 2.0417
217754474 |  | DAIKIN | WBAHP | Water-to-Air and Brine-to-Air | WSTH024F1*B*C |  | 24500 | 17.18 | 5.19 | 26100 | 2.0417
217754477 |  | DAIKIN | WBAHP | Water-to-Air and Brine-to-Air | WSTH030E1*B*C |  | 31400 | 17.12 | 5.36 | 34900 | 2.6167
217754478 |  | DAIKIN | WBAHP | Water-to-Air and Brine-to-Air | WSTH030F1*B*C |  | 31400 | 16.78 | 5.26 | 34900 | 2.6167
217754481 |  | DAIKIN | WBAHP | Water-to-Air and Brine-to-Air | WSTH036E1*B*C |  | 38000 | 18.43 | 5.36 | 42900 | 3.1667
217754482 |  | DAIKIN | WBAHP | Water-to-Air and Brine-to-Air | WSTH036F1*B*C |  | 38000 | 18.06 | 5.25 | 42900 | 3.1667
217754485 |  | DAIKIN | WBAHP | Water-to-Air and Brine-to-Air | WSTH042E1*B*C |  | 44000 | 17.59 | 5.12 | 50300 | 3.6667
217754486 |  | DAIKIN | WBAHP | Water-to-Air and Brine-to-Air | WSTH042F1*B*C |  | 44000 | 17.24 | 5.02 | 50300 | 3.6667
217754489 |  | DAIKIN | WBAHP | Water-to-Air and Brine-to-Air | WSTH048E1*B*C |  | 48200 | 17.34 | 5.08 | 56900 | 4.0167
217754490 |  | DAIKIN | WBAHP | Water-to-Air and Brine-to-Air | WSTH048F1*B*C |  | 48200 | 16.99 | 4.98 | 56900 | 4.0167
217754493 |  | DAIKIN | WBAHP | Water-to-Air and Brine-to-Air | WSTH060E1*B*C |  | 60000 | 16.8 | 4.9 | 68600 | 5
217754494 |  | DAIKIN | WBAHP | Water-to-Air and Brine-to-Air | WSTH060F1*B*C |  | 60000 | 16.46 | 4.8 | 68600 | 5
215224590 |  | FHP | WBAHP | Water-to-Air and Brine-to-Air | CF048-3CFN-*****A | [6 empty] | 49500 | 20 | 4 | 45500 | 4.125 | 46500 | 15.7 | 3.5 | 36000 | 3.875
215224593 |  | FHP | WBAHP | Water-to-Air and Brine-to-Air | CF060-1CFN-*****A | [6 empty] | 63000 | 19 | 4 | 55500 | 5.25 | 59000 | 15.2 | 3.5 | 43500 | 4.9167
215224594 |  | FHP | WBAHP | Water-to-Air and Brine-to-Air | CF060-3CFN-*****A | [6 empty] | 63000 | 19 | 4 | 55500 | 5.25 | 59000 | 15.2 | 3.5 | 43500 | 4.9167
215224599 |  | CARRIER | WBAHP | Water-to-Air and Brine-to-Air | 50WD*007***3*(A-H)** | [6 empty] | 8000 | 24 | 4.7 | 7000 | 0.66667 | 7400 | 18.5 | 3.6 | 5000 | 0.61667
215224600 |  | CARRIER | WBAHP | Water-to-Air and Brine-to-Air | 50WD*007***3*(J-R)** | [6 empty] | 8000 | 24 | 4.7 | 7000 | 0.66667 | 7400 | 18.5 | 3.6 | 5000 | 0.61667
215224601 |  | CARRIER | WBAHP | Water-to-Air and Brine-to-Air | 50WD*007***4*(A-H)** | [6 empty] | 8000 | 24 | 4.7 | 7000 | 0.66667 | 7400 | 18.5 | 3.6 | 5000 | 0.61667
215224602 |  | CARRIER | WBAHP | Water-to-Air and Brine-to-Air | 50WD*007***4*(J-R)** | [6 empty] | 8000 | 24 | 4.7 | 7000 | 0.66667 | 7400 | 18.5 | 3.6 | 5000 | 0.61667
215224603 |  | CARRIER | WBAHP | Water-to-Air and Brine-to-Air | 50WD*009***3*(A-H)** | [6 empty] | 9800 | 23 | 4.5 | 8400 | 0.81667 | 9200 | 17.5 | 3.6 | 6500 | 0.76667
215224604 |  | CARRIER | WBAHP | Water-to-Air and Brine-to-Air | 50WD*009***3*(J-R)** | [6 empty] | 9800 | 23 | 4.5 | 8400 | 0.81667 | 9200 | 17.5 | 3.6 | 6500 | 0.76667
215224605 |  | CARRIER | WBAHP | Water-to-Air and Brine-to-Air | 50WD*009***4*(A-H)** | [6 empty] | 9800 | 23 | 4.5 | 8400 | 0.81667 | 9200 | 17.5 | 3.6 | 6500 | 0.76667
217754395 |  | DAIKIN | WBAHP | Water-to-Air and Brine-to-Air | WSSH042F1*B*T |  | 42600 | 18.03 | 5.29 | 47000 | 3.55
217754398 |  | DAIKIN | WBAHP | Water-to-Air and Brine-to-Air | WSSH042F1*B*C |  | 42600 | 18.03 | 5.29 | 47000 | 3.55
217754401 |  | DAIKIN | WBAHP | Water-to-Air and Brine-to-Air | WSSH048F1*B*T |  | 48300 | 17.5 | 5 | 57000 | 4.025
217754405 |  | DAIKIN | WBAHP | Water-to-Air and Brine-to-Air | WSSH048F1*B*C |  | 48300 | 17.5 | 5 | 57000 | 4.025
217754409 |  | DAIKIN | WBAHP | Water-to-Air and Brine-to-Air | WSSH060F1*B*T |  | 60872 | 17.22 | 5.66 | 78027 | 5.0727
217754413 |  | DAIKIN | WBAHP | Water-to-Air and Brine-to-Air | WSSH060F1*B*C |  | 60872 | 17.22 | 5.66 | 78027 | 5.0727
217351919 |  | TEMPSTAR | WBAHP-CB | Water-to-Air and Brine-to-Air | HS024SR*C******1 | F(C,T)MA5*36**** | [5 empty] | 28200 | 24.2 | 4.9 | 23400 | 2.35 | 26000 | 18.5 | 4.1 | 18800 | 2.1667
217351920 |  | TEMPSTAR | WBAHP-CB | Water-to-Air and Brine-to-Air | HS024SR*N******1 | F(C,T)MA5*36**** | [5 empty] | 27600 | 23.7 | 4.8 | 23000 | 2.3 | 25400 | 18.1 | 4 | 18400 | 2.1167
217351921 |  | TEMPSTAR | WBAHP-CB | Water-to-Air and Brine-to-Air | HS036SR*C******1 | F(C,T)MA5*36**** | [5 empty] | 40000 | 21.7 | 4.6 | 36600 | 3.3333 | 36800 | 16.9 | 3.7 | 28200 | 3.0667
217351922 |  | TEMPSTAR | WBAHP-CB | Water-to-Air and Brine-to-Air | HS036SR*N******1 | F(C,T)MA5*36**** | [5 empty] | 39000 | 21.3 | 4.5 | 35800 | 3.25 | 36000 | 16.6 | 3.7 | 27600 | 3
217351923 |  | TEMPSTAR | WBAHP-CB | Water-to-Air and Brine-to-Air | HS036SR*C******1 | F(C,T)MA5*48**** | [5 empty] | 41000 | 22.8 | 4.8 | 34800 | 3.4167 | 39000 | 18.5 | 3.7 | 27400 | 3.25
217351924 |  | TEMPSTAR | WBAHP-CB | Water-to-Air and Brine-to-Air | HS036SR*N******1 | F(C,T)MA5*48**** | [5 empty] | 40500 | 22.3 | 4.7 | 34200 | 3.375 | 38000 | 18.1 | 3.7 | 26800 | 3.1667
217351925 |  | TEMPSTAR | WBAHP-CB | Water-to-Air and Brine-to-Air | HS048SR*C******1 | F(C,T)MA5*48**** | [5 empty] | 52000 | 21.5 | 4.6 | 46500 | 4.3333 | 48500 | 17.1 | 4 | 37800 | 4.0417
217351926 |  | TEMPSTAR | WBAHP-CB | Water-to-Air and Brine-to-Air | HS048SR*N******1 | F(C,T)MA5*48**** | [5 empty] | 51000 | 21 | 4.5 | 45500 | 4.25 | 47500 | 16.7 | 3.9 | 37000 | 3.9583
217351927 |  | TEMPSTAR | WBAHP-CB | Water-to-Air and Brine-to-Air | HS060SR*C******1 | F(C,T)MA5*60**** | [5 empty] | 63500 | 21.7 | 4.4 | 60000 | 5.2917 | 60500 | 17.6 | 3.7 | 47000 | 5.0417
217351928 |  | TEMPSTAR | WBAHP-CB | Water-to-Air and Brine-to-Air | HS060SR*N******1 | F(C,T)MA5*60**** | [5 empty] | 62500 | 21.3 | 4.3 | 59000 | 5.2083 | 59500 | 17.3 | 3.7 | 46000 | 4.9583
217351930 |  | TEMPSTAR | WBAHP-C | Water-to-Air and Brine-to-Air | HS024SR*C******1 | EAM5*2*M*** | [5 empty] | 27200 | 24.8 | 4.5 | 23900 | 2.2667 | 25900 | 17.5 | 3.8 | 18900 | 2.1583
217351931 |  | TEMPSTAR | WBAHP-C | Water-to-Air and Brine-to-Air | HS024SR*N******1 | EAM5*2*M*** | [5 empty] | 26700 | 24.3 | 4.4 | 23400 | 2.225 | 25400 | 17.1 | 3.7 | 18500 | 2.1167
217351932 |  | TEMPSTAR | WBAHP-C | Water-to-Air and Brine-to-Air | HS036SR*C******1 | EAM5*3*M*** | [5 empty] | 40300 | 22.8 | 4.4 | 34500 | 3.3583 | 37400 | 17.7 | 3.6 | 27600 | 3.1167
217351933 |  | TEMPSTAR | WBAHP-C | Water-to-Air and Brine-to-Air | HS036SR*N******1 | EAM5*3*M*** | [5 empty] | 39500 | 22.3 | 4.3 | 33800 | 3.2917 | 36600 | 17.4 | 3.6 | 27100 | 3.05
217351934 |  | TEMPSTAR | WBAHP-C | Water-to-Air and Brine-to-Air | HS048SR*C******1 | EAM5*4*M*** | [5 empty] | 54600 | 22.3 | 4.6 | 46600 | 4.55 | 49000 | 17.1 | 3.9 | 37900 | 4.0833
217351935 |  | TEMPSTAR | WBAHP-C | Water-to-Air and Brine-to-Air | HS048SR*N******1 | EAM5*4*M*** | [5 empty] | 53500 | 21.9 | 4.5 | 45600 | 4.4583 | 48000 | 16.7 | 3.8 | 37100 | 4
217351941 |  | TEMPSTAR | WBWHP | Water-to-Water and Brine-to-Water | HW024WR********1 |  | 22600 | 15.8 | 5.09 | 31400 | 1.8833 | 24400 | 24.4 | 4.25 | 25600 | 2.0333 | 23600 | 18.7 | 3.26 | 19800 | 1.9667
217351942 |  | TEMPSTAR | WBWHP | Water-to-Water and Brine-to-Water | HW036WR********1 | [6 empty] | 34600 | 21.5 | 3.96 | 37200 | 2.8833 | 33000 | 16.5 | 3.16 | 28800 | 2.75
217351943 |  | TEMPSTAR | WBWHP | Water-to-Water and Brine-to-Water | HW048WR********1 | [6 empty] | 44000 | 21.5 | 4.25 | 50000 | 3.6667 | 42500 | 16.9 | 3.46 | 39500 | 3.5417
217351944 |  | TEMPSTAR | WBWHP | Water-to-Water and Brine-to-Water | HW060WR********1 | [6 empty] | 55000 | 20.7 | 3.96 | 59500 | 4.5833 | 51500 | 15.9 | 3.16 | 47500 | 4.2917
6677754 |  | BOSCH | WBAHP | Water-to-Air and Brine-to-Air | LM048-4VT/CF/HZ*-*****A | [6 empty] | 55300 | 23.8 | 4.55 | 46300 | 4.6083 | 51300 | 18 | 3.9 | 36900 | 4.275
215224554 |  | FHP | WBAHP | Water-to-Air and Brine-to-Air | CF042-3VT/HZN-*****A | [6 empty] | 45000 | 21 | 4.2 | 40000 | 3.75 | 43000 | 16.5 | 3.7 | 32000 | 3.5833
215224555 |  | FHP | WBAHP | Water-to-Air and Brine-to-Air | CF048-1VT/HZC-*****A | [6 empty] | 52000 | 21 | 4.2 | 48000 | 4.3333 | 49000 | 16.5 | 3.7 | 38000 | 4.0833
215224556 |  | FHP | WBAHP | Water-to-Air and Brine-to-Air | CF048-3VT/HZC-*****A | [6 empty] | 52000 | 21 | 4.2 | 48000 | 4.3333 | 49000 | 16.5 | 3.7 | 38000 | 4.0833
215224557 |  | FHP | WBAHP | Water-to-Air and Brine-to-Air | CF048-1VT/HZN-*****A | [6 empty] | 52000 | 21 | 4.2 | 48000 | 4.3333 | 49000 | 16.5 | 3.7 | 38000 | 4.0833
215224558 |  | FHP | WBAHP | Water-to-Air and Brine-to-Air | CF048-3VT/HZN-*****A | [6 empty] | 52000 | 21 | 4.2 | 48000 | 4.3333 | 49000 | 16.5 | 3.7 | 38000 | 4.0833
215224571 |  | FHP | WBAHP | Water-to-Air and Brine-to-Air | CF024-1CFC-*****A | [6 empty] | 25200 | 22.3 | 3.9 | 22200 | 2.1 | 24200 | 16.5 | 3.6 | 17400 | 2.0167
215224572 |  | FHP | WBAHP | Water-to-Air and Brine-to-Air | CF024-3CFC-*****A | [6 empty] | 25200 | 22.3 | 3.9 | 22200 | 2.1 | 24200 | 16.5 | 3.6 | 17400 | 2.0167
215224573 |  | FHP | WBAHP | Water-to-Air and Brine-to-Air | CF024-1CFN-*****A | [6 empty] | 24800 | 21.9 | 3.9 | 21800 | 2.0667 | 23800 | 16.2 | 3.5 | 17000 | 1.9833
215224574 |  | FHP | WBAHP | Water-to-Air and Brine-to-Air | CF024-3CFN-*****A | [6 empty] | 24800 | 21.9 | 3.9 | 21800 | 2.0667 | 23800 | 16.2 | 3.5 | 17000 | 1.9833
215224575 |  | FHP | WBAHP | Water-to-Air and Brine-to-Air | CF030-1CFC-*****A | [6 empty] | 31000 | 21.3 | 3.9 | 27200 | 2.5833 | 30000 | 16 | 3.6 | 22600 | 2.5
215224576 |  | FHP | WBAHP | Water-to-Air and Brine-to-Air | CF030-3CFC-*****A | [6 empty] | 31000 | 21.3 | 3.9 | 27200 | 2.5833 | 30000 | 16 | 3.6 | 22600 | 2.5
215224577 |  | FHP | WBAHP | Water-to-Air and Brine-to-Air | CF030-1CFN-*****A | [6 empty] | 30400 | 20.4 | 3.9 | 26600 | 2.5333 | 29400 | 15.7 | 3.5 | 22200 | 2.45
215224578 |  | FHP | WBAHP | Water-to-Air and Brine-to-Air | CF030-3CFN-*****A | [6 empty] | 30400 | 20.4 | 3.9 | 26600 | 2.5333 | 29400 | 15.7 | 3.5 | 22200 | 2.45
215224579 |  | FHP | WBAHP | Water-to-Air and Brine-to-Air | CF036-1CFC-*****A | [6 empty] | 38800 | 20.4 | 4.1 | 34400 | 3.2333 | 36800 | 16 | 3.6 | 27200 | 3.0667
215224580 |  | FHP | WBAHP | Water-to-Air and Brine-to-Air | CF036-3CFC-*****A | [6 empty] | 38800 | 20.4 | 4.1 | 34400 | 3.2333 | 36800 | 16 | 3.6 | 27200 | 3.0667
215224581 |  | FHP | WBAHP | Water-to-Air and Brine-to-Air | CF036-1CFN-*****A | [6 empty] | 38000 | 20 | 4 | 33400 | 3.1667 | 36000 | 15.7 | 3.5 | 26600 | 3
215224582 |  | FHP | WBAHP | Water-to-Air and Brine-to-Air | CF036-3CFN-*****A | [6 empty] | 38000 | 20 | 4 | 33400 | 3.1667 | 36000 | 15.7 | 3.5 | 26600 | 3
215224583 |  | FHP | WBAHP | Water-to-Air and Brine-to-Air | CF042-1CFC-*****A | [6 empty] | 43500 | 20.4 | 4.1 | 39000 | 3.625 | 41500 | 16 | 3.6 | 31000 | 3.4583
215224584 |  | FHP | WBAHP | Water-to-Air and Brine-to-Air | CF042-3CFC-*****A | [6 empty] | 43500 | 20.4 | 4.1 | 39000 | 3.625 | 41500 | 16 | 3.6 | 31000 | 3.4583
215224585 |  | FHP | WBAHP | Water-to-Air and Brine-to-Air | CF042-1CFN-*****A | [6 empty] | 42500 | 20 | 4 | 38000 | 3.5417 | 40500 | 15.7 | 3.5 | 30500 | 3.375
215224586 |  | FHP | WBAHP | Water-to-Air and Brine-to-Air | CF042-3CFN-*****A | [6 empty] | 42500 | 20 | 4 | 38000 | 3.5417 | 40500 | 15.7 | 3.5 | 30500 | 3.375
215224587 |  | FHP | WBAHP | Water-to-Air and Brine-to-Air | CF048-1CFC-*****A | [6 empty] | 50500 | 20.4 | 4.1 | 46500 | 4.2083 | 47500 | 16 | 3.6 | 37000 | 3.9583
215224588 |  | FHP | WBAHP | Water-to-Air and Brine-to-Air | CF048-3CFC-*****A | [6 empty] | 50500 | 20.4 | 4.1 | 46500 | 4.2083 | 47500 | 16 | 3.6 | 37000 | 3.9583
215224589 |  | FHP | WBAHP | Water-to-Air and Brine-to-Air | CF048-1CFN-*****A | [6 empty] | 49500 | 20 | 4 | 45500 | 4.125 | 46500 | 15.7 | 3.5 | 36000 | 3.875
217037811 |  | GeoSmart Energy | WBAHP-CB | Water-to-Air and Brine-to-Air | S5SS024BD1 | S5BM024BN1**2 | [5 empty] | 25800 | 23.8 | 4.6 | 22700 | 2.15 | 23800 | 18.4 | 3.9 | 18800 | 1.9833
217037812 |  | GeoSmart Energy | WBAHP-CB | Water-to-Air and Brine-to-Air | S5SS036BD1 | S5BM036BN1**2 | 35300 | 17.1 | 5.6 | 41800 | 2.9417 | 38100 | 25.2 | 5 | 35000 | 3.175 | 37000 | 19.8 | 4.2 | 28400 | 3.0833
217037813 |  | GeoSmart Energy | WBAHP-CB | Water-to-Air and Brine-to-Air | S5SS048BD1 | S5BM048BN1**2 | [5 empty] | 50900 | 24.3 | 4.8 | 47300 | 4.2417 | 47100 | 18.2 | 4.2 | 37900 | 3.925
217037814 |  | GeoSmart Energy | WBAHP-CB | Water-to-Air and Brine-to-Air | S5SS060BD1 | S5BM060BN1**2 | [5 empty] | 63900 | 23.7 | 4.4 | 55700 | 5.325 | 59900 | 18.2 | 3.9 | 46700 | 4.9917
217037816 |  | GeoSmart Energy | WBAHP-CB | Water-to-Air and Brine-to-Air | S5SZ024BD1 | S5BM024BN1**2 | [5 empty] | 25800 | 23.8 | 4.6 | 22700 | 2.15 | 23800 | 18.4 | 3.9 | 18800 | 1.9833
217037817 |  | GeoSmart Energy | WBAHP-CB | Water-to-Air and Brine-to-Air | S5SZ036BD1 | S5BM036BN1**2 | 35300 | 17.1 | 5.6 | 41800 | 2.9417 | 38100 | 25.2 | 5 | 35000 | 3.175 | 37000 | 19.8 | 4.2 | 28400 | 3.0833
217037818 |  | GeoSmart Energy | WBAHP-CB | Water-to-Air and Brine-to-Air | S5SZ048BD1 | S5BM048BN1**2 | [5 empty] | 50900 | 24.3 | 4.8 | 47300 | 4.2417 | 47100 | 18.2 | 4.2 | 37900 | 3.925
217037819 |  | GeoSmart Energy | WBAHP-CB | Water-to-Air and Brine-to-Air | S5SZ060BD1 | S5BM060BN1**2 | [5 empty] | 63900 | 23.7 | 4.4 | 55700 | 5.325 | 59900 | 18.2 | 3.9 | 46700 | 4.9917
217037821 |  | GeoSmart Energy | WBAHP-C | Water-to-Air and Brine-to-Air | S5SS024BD1 | A5D(C/U)024B* | [5 empty] | 25800 | 23.8 | 4.6 | 22700 | 2.15 | 23800 | 18.4 | 3.9 | 18800 | 1.9833
217037822 |  | GeoSmart Energy | WBAHP-C | Water-to-Air and Brine-to-Air | S5SS036BD1 | A5D(C/U)036B* | 35300 | 17.1 | 5.6 | 41800 | 2.9417 | 38100 | 25.2 | 5 | 35000 | 3.175 | 37000 | 19.8 | 4.2 | 28400 | 3.0833
217037823 |  | GeoSmart Energy | WBAHP-C | Water-to-Air and Brine-to-Air | S5SS048BD1 | A5D(C/U)048B* | [5 empty] | 50900 | 24.3 | 4.8 | 47300 | 4.2417 | 47100 | 18.2 | 4.2 | 37900 | 3.925
217037824 |  | GeoSmart Energy | WBAHP-C | Water-to-Air and Brine-to-Air | S5SS060BD1 | A5D(C/U)060B* | [5 empty] | 63900 | 23.7 | 4.4 | 55700 | 5.325 | 59900 | 18.2 | 3.9 | 46700 | 4.9917
217037826 |  | GeoSmart Energy | WBAHP-C | Water-to-Air and Brine-to-Air | S5SZ024BD1 | A5D(C/U)024B* | [5 empty] | 25800 | 23.8 | 4.6 | 22700 | 2.15 | 23800 | 18.4 | 3.9 | 18800 | 1.9833
217037827 |  | GeoSmart Energy | WBAHP-C | Water-to-Air and Brine-to-Air | S5SZ036BD1 | A5D(C/U)036B* | 35300 | 17.1 | 5.6 | 41800 | 2.9417 | 38100 | 25.2 | 5 | 35000 | 3.175 | 37000 | 19.8 | 4.2 | 28400 | 3.0833
217037828 |  | GeoSmart Energy | WBAHP-C | Water-to-Air and Brine-to-Air | S5SZ048BD1 | A5D(C/U)048B* | [5 empty] | 50900 | 24.3 | 4.8 | 47300 | 4.2417 | 47100 | 18.2 | 4.2 | 37900 | 3.925
217037829 |  | GeoSmart Energy | WBAHP-C | Water-to-Air and Brine-to-Air | S5SZ060BD1 | A5D(C/U)060B* | [5 empty] | 63900 | 23.7 | 4.4 | 55700 | 5.325 | 59900 | 18.2 | 3.9 | 46700 | 4.9917
217048157 |  | WaterFurnace | WBWHP | Water-to-Water and Brine-to-Water | T1(H/W)S024SN10* | [6 empty] | 26000 | 22.2 | 3.8 | 27000 | 2.1667 | 24700 | 16.1 | 3.1 | 22000 | 2.0583
217048158 |  | WaterFurnace | WBWHP | Water-to-Water and Brine-to-Water | T1(H/W)S024SN12* | [6 empty] | 26000 | 22.2 | 3.8 | 27000 | 2.1667 | 24700 | 16.1 | 3.1 | 22000 | 2.0583
217048159 |  | WaterFurnace | WBWHP | Water-to-Water and Brine-to-Water | T1(H/W)S024SN14* | [6 empty] | 26000 | 22.2 | 3.8 | 27000 | 2.1667 | 24700 | 16.1 | 3.1 | 22000 | 2.0583
217048160 |  | WaterFurnace | WBWHP | Water-to-Water and Brine-to-Water | T1(H/W)S048SN10* | [6 empty] | 51500 | 20.9 | 3.6 | 52600 | 4.2917 | 49700 | 16.1 | 3.1 | 42700 | 4.1417
217048161 |  | WaterFurnace | WBWHP | Water-to-Water and Brine-to-Water | T1(H/W)S048SN13* | [6 empty] | 51500 | 20.9 | 3.6 | 52600 | 4.2917 | 49700 | 16.1 | 3.1 | 42700 | 4.1417
217048162 |  | WaterFurnace | WBWHP | Water-to-Water and Brine-to-Water | T1(H/W)S048SN14* | [6 empty] | 51500 | 20.9 | 3.6 | 52600 | 4.2917 | 49700 | 16.1 | 3.1 | 42700 | 4.1417
217048163 |  | WaterFurnace | WBWHP | Water-to-Water and Brine-to-Water | T1(H/W)S048SN15* | [6 empty] | 51500 | 20.9 | 3.6 | 52600 | 4.2917 | 49700 | 16.1 | 3.1 | 42700 | 4.1417
217048164 |  | WaterFurnace | WBWHP | Water-to-Water and Brine-to-Water | T1(H/W)S060SN10* | [6 empty] | 62800 | 20.4 | 3.8 | 63400 | 5.2333 | 58800 | 16.1 | 3.1 | 50200 | 4.9
217048165 |  | WaterFurnace | WBWHP | Water-to-Water and Brine-to-Water | T1(H/W)S060SN13* | [6 empty] | 62800 | 20.4 | 3.8 | 63400 | 5.2333 | 58800 | 16.1 | 3.1 | 50200 | 4.9
217903454 |  | WaterFurnace | WBAHP | Water-to-Air and Brine-to-Air | V5R036*D4**1* |  | 34900 | 17.2 | 5.9 | 41600 | 2.9083 | 40100 | 27.3 | 5.1 | 34600 | 3.3417 | 37000 | 20 | 4 | 28400 | 3.0833
217903455 |  | WaterFurnace | WBAHP | Water-to-Air and Brine-to-Air | V5R036*D4**4* |  | 34900 | 17.2 | 5.9 | 41600 | 2.9083 | 40100 | 27.3 | 5.1 | 34600 | 3.3417 | 37000 | 20 | 4 | 28400 | 3.0833
217903456 |  | WaterFurnace | WBAHP | Water-to-Air and Brine-to-Air | V5R036*D4**5* |  | 34900 | 17.2 | 5.9 | 41600 | 2.9083 | 40100 | 27.3 | 5.1 | 34600 | 3.3417 | 37000 | 20 | 4 | 28400 | 3.0833
217903457 |  | WaterFurnace | WBAHP | Water-to-Air and Brine-to-Air | V5R048*D4**1* | [6 empty] | 51000 | 23.9 | 4.9 | 47300 | 4.25 | 48500 | 18.1 | 3.8 | 38500 | 4.0417
217903458 |  | WaterFurnace | WBAHP | Water-to-Air and Brine-to-Air | V5R048*D4**4* | [6 empty] | 51000 | 23.9 | 4.9 | 47300 | 4.25 | 48500 | 18.1 | 3.8 | 38500 | 4.0417
217903459 |  | WaterFurnace | WBAHP | Water-to-Air and Brine-to-Air | V5R048*D4**5* | [6 empty] | 51000 | 23.9 | 4.9 | 47300 | 4.25 | 48500 | 18.1 | 3.8 | 38500 | 4.0417
217903468 |  | WaterFurnace | WBAHP | Water-to-Air and Brine-to-Air | V5R036*D0**1* |  | 34900 | 17.2 | 5.9 | 41600 | 2.9083 | 40100 | 27.3 | 5.1 | 34600 | 3.3417 | 37000 | 20 | 4 | 28400 | 3.0833
217903469 |  | WaterFurnace | WBAHP | Water-to-Air and Brine-to-Air | V5R036*D0**4* |  | 34900 | 17.2 | 5.9 | 41600 | 2.9083 | 40100 | 27.3 | 5.1 | 34600 | 3.3417 | 37000 | 20 | 4 | 28400 | 3.0833
217903470 |  | WaterFurnace | WBAHP | Water-to-Air and Brine-to-Air | V5R036*D0**5* |  | 34900 | 17.2 | 5.9 | 41600 | 2.9083 | 40100 | 27.3 | 5.1 | 34600 | 3.3417 | 37000 | 20 | 4 | 28400 | 3.0833
217903471 |  | WaterFurnace | WBAHP | Water-to-Air and Brine-to-Air | V5R036*D3**1* |  | 34900 | 17.2 | 5.9 | 41600 | 2.9083 | 40100 | 27.3 | 5.1 | 34600 | 3.3417 | 37000 | 20 | 4 | 28400 | 3.0833
217903472 |  | WaterFurnace | WBAHP | Water-to-Air and Brine-to-Air | V5R036*D3**4* |  | 34900 | 17.2 | 5.9 | 41600 | 2.9083 | 40100 | 27.3 | 5.1 | 34600 | 3.3417 | 37000 | 20 | 4 | 28400 | 3.0833
217903473 |  | WaterFurnace | WBAHP | Water-to-Air and Brine-to-Air | V5R036*D3**5* |  | 34900 | 17.2 | 5.9 | 41600 | 2.9083 | 40100 | 27.3 | 5.1 | 34600 | 3.3417 | 37000 | 20 | 4 | 28400 | 3.0833
217903474 |  | WaterFurnace | WBAHP | Water-to-Air and Brine-to-Air | V5R048*D0**1* | [6 empty] | 51000 | 23.9 | 4.9 | 47300 | 4.25 | 48500 | 18.1 | 3.8 | 38500 | 4.0417
217903475 |  | WaterFurnace | WBAHP | Water-to-Air and Brine-to-Air | V5R048*D0**4* | [6 empty] | 51000 | 23.9 | 4.9 | 47300 | 4.25 | 48500 | 18.1 | 3.8 | 38500 | 4.0417
217903476 |  | WaterFurnace | WBAHP | Water-to-Air and Brine-to-Air | V5R048*D0**5* | [6 empty] | 51000 | 23.9 | 4.9 | 47300 | 4.25 | 48500 | 18.1 | 3.8 | 38500 | 4.0417
217903477 |  | WaterFurnace | WBAHP | Water-to-Air and Brine-to-Air | V5R048*D3**1* | [6 empty] | 51000 | 23.9 | 4.9 | 47300 | 4.25 | 48500 | 18.1 | 3.8 | 38500 | 4.0417
217903478 |  | WaterFurnace | WBAHP | Water-to-Air and Brine-to-Air | V5R048*D3**4* | [6 empty] | 51000 | 23.9 | 4.9 | 47300 | 4.25 | 48500 | 18.1 | 3.8 | 38500 | 4.0417
217903479 |  | WaterFurnace | WBAHP | Water-to-Air and Brine-to-Air | V5R048*D3**5* | [6 empty] | 51000 | 23.9 | 4.9 | 47300 | 4.25 | 48500 | 18.1 | 3.8 | 38500 | 4.0417
9100327 |  | YORK BY JOHNSON CONTROLS | WBAHP | Water-to-Air and Brine-to-Air | YGSV/YGSH015**2*0 | [6 empty] | 16000 | 24 | 4.1 | 15000 | 1.3333
9100328 |  | YORK BY JOHNSON CONTROLS | WBAHP | Water-to-Air and Brine-to-Air | YGSV/YGSH015**2*1 | [6 empty] | 16000 | 24.3 | 4.4 | 15000 | 1.3333 | 14700 | 17.5 | 3.7 | 11500 | 1.225
9100330 |  | YORK BY JOHNSON CONTROLS | WBAHP | Water-to-Air and Brine-to-Air | YGSV/YGSH018**0*1 | [6 empty] | 20600 | 24 | 4.4 | 17500 | 1.7167 | 18500 | 17.5 | 3.7 | 13700 | 1.5417
9100332 |  | YORK BY JOHNSON CONTROLS | WBAHP | Water-to-Air and Brine-to-Air | YGSV/YGSH018**2*1 | [6 empty] | 20600 | 24 | 4.4 | 17500 | 1.7167 | 18500 | 17.5 | 3.7 | 13700 | 1.5417
9100335 |  | YORK BY JOHNSON CONTROLS | WBAHP | Water-to-Air and Brine-to-Air | YGSV/YGSH024**0*4 | [6 empty] | 26400 | 23.4 | 4.5 | 22300 | 2.2 | 24400 | 17.5 | 3.8 | 17500 | 2.0333
9100337 |  | YORK BY JOHNSON CONTROLS | WBAHP | Water-to-Air and Brine-to-Air | YGSV/YGSH024**2*1 | [6 empty] | 26400 | 23.4 | 4.5 | 22300 | 2.2 | 24400 | 17.5 | 3.8 | 17500 | 2.0333
9100338 |  | YORK BY JOHNSON CONTROLS | WBAHP | Water-to-Air and Brine-to-Air | YGSV/YGSH024**2*4 | [6 empty] | 26400 | 23.4 | 4.5 | 22300 | 2.2 | 24400 | 17.5 | 3.8 | 17500 | 2.0333
9100340 |  | YORK BY JOHNSON CONTROLS | WBAHP | Water-to-Air and Brine-to-Air | YGSV/YGSH024**3*1 | [6 empty] | 26400 | 23.4 | 4.5 | 22300 | 2.2 | 24400 | 17.5 | 3.8 | 17500 | 2.0333
9100341 |  | YORK BY JOHNSON CONTROLS | WBAHP | Water-to-Air and Brine-to-Air | YGSV/YGSH024**3*4 | [6 empty] | 26400 | 23.4 | 4.5 | 22300 | 2.2 | 24400 | 17.5 | 3.8 | 17500 | 2.0333
9100343 |  | YORK BY JOHNSON CONTROLS | WBAHP | Water-to-Air and Brine-to-Air | YGSV/YGSH024**4*4 | [6 empty] | 26400 | 23.4 | 4.5 | 22300 | 2.2 | 24400 | 17.5 | 3.8 | 17500 | 2.0333
9100345 |  | YORK BY JOHNSON CONTROLS | WBAHP | Water-to-Air and Brine-to-Air | YGSV/YGSH030**0*1 | [6 empty] | 32900 | 23.9 | 4.4 | 28300 | 2.7417 | 29000 | 18.3 | 3.8 | 22800 | 2.4167
9100346 |  | YORK BY JOHNSON CONTROLS | WBAHP | Water-to-Air and Brine-to-Air | YGSV/YGSH030**0*4 | [6 empty] | 32900 | 23.9 | 4.4 | 28300 | 2.7417 | 29000 | 18.3 | 3.8 | 22800 | 2.4167
9100348 |  | YORK BY JOHNSON CONTROLS | WBAHP | Water-to-Air and Brine-to-Air | YGSV/YGSH030**2*1 | [6 empty] | 32900 | 23.9 | 4.4 | 28300 | 2.7417 | 29000 | 18.3 | 3.8 | 22800 | 2.4167
9100349 |  | YORK BY JOHNSON CONTROLS | WBAHP | Water-to-Air and Brine-to-Air | YGSV/YGSH030**2*4 | [6 empty] | 32900 | 23.9 | 4.4 | 28300 | 2.7417 | 29000 | 18.3 | 3.8 | 22800 | 2.4167
9100351 |  | YORK BY JOHNSON CONTROLS | WBAHP | Water-to-Air and Brine-to-Air | YGSV/YGSH030**3*1 | [6 empty] | 32900 | 23.9 | 4.4 | 28300 | 2.7417 | 29000 | 18.3 | 3.8 | 22800 | 2.4167
9100352 |  | YORK BY JOHNSON CONTROLS | WBAHP | Water-to-Air and Brine-to-Air | YGSV/YGSH030**3*4 | [6 empty] | 32900 | 23.9 | 4.4 | 28300 | 2.7417 | 29000 | 18.3 | 3.8 | 22800 | 2.4167
9100354 |  | YORK BY JOHNSON CONTROLS | WBAHP | Water-to-Air and Brine-to-Air | YGSV/YGSH030**4*1 | [6 empty] | 32900 | 23.9 | 4.4 | 28300 | 2.7417 | 29000 | 18.3 | 3.8 | 22800 | 2.4167
9100355 |  | YORK BY JOHNSON CONTROLS | WBAHP | Water-to-Air and Brine-to-Air | YGSV/YGSH030**4*4 | [6 empty] | 32900 | 23.9 | 4.4 | 28300 | 2.7417 | 29000 | 18.3 | 3.8 | 22800 | 2.4167
9100357 |  | YORK BY JOHNSON CONTROLS | WBAHP | Water-to-Air and Brine-to-Air | YGSV/YGSH036**0*1 | [6 empty] | 37700 | 23 | 4.3 | 33000 | 3.1417 | 34500 | 17.3 | 3.6 | 26000 | 2.875
9100358 |  | YORK BY JOHNSON CONTROLS | WBAHP | Water-to-Air and Brine-to-Air | YGSV/YGSH036**0*4 | [6 empty] | 37700 | 23 | 4.3 | 33000 | 3.1417 | 34500 | 17.3 | 3.6 | 26000 | 2.875
9100359 |  | YORK BY JOHNSON CONTROLS | WBAHP | Water-to-Air and Brine-to-Air | YGSV/YGSH036**2*4 | [6 empty] | 37700 | 23 | 4.3 | 33000 | 3.1417 | 34500 | 17.3 | 3.6 | 26000 | 2.875
9100361 |  | YORK BY JOHNSON CONTROLS | WBAHP | Water-to-Air and Brine-to-Air | YGSV/YGSH036**3*1 | [6 empty] | 37700 | 23 | 4.3 | 33000 | 3.1417 | 34500 | 17.3 | 3.6 | 26000 | 2.875
9100362 |  | YORK BY JOHNSON CONTROLS | WBAHP | Water-to-Air and Brine-to-Air | YGSV/YGSH036**3*4 | [6 empty] | 37700 | 23 | 4.3 | 33000 | 3.1417 | 34500 | 17.3 | 3.6 | 26000 | 2.875
9100364 |  | YORK BY JOHNSON CONTROLS | WBAHP | Water-to-Air and Brine-to-Air | YGSV/YGSH036**4*1 | [6 empty] | 37700 | 23 | 4.3 | 33000 | 3.1417 | 34500 | 17.3 | 3.6 | 26000 | 2.875
9100365 |  | YORK BY JOHNSON CONTROLS | WBAHP | Water-to-Air and Brine-to-Air | YGSV/YGSH036**4*4 | [6 empty] | 37700 | 23 | 4.3 | 33000 | 3.1417 | 34500 | 17.3 | 3.6 | 26000 | 2.875
9100367 |  | YORK BY JOHNSON CONTROLS | WBAHP | Water-to-Air and Brine-to-Air | YGSV/YGSH042**0*1 | [6 empty] | 45800 | 23.5 | 4.3 | 37000 | 3.8167 | 42300 | 18.5 | 3.7 | 29900 | 3.525
6501968 |  | GEOSTAR | WBAHP | Water-to-Air and Brine-to-Air | GBV/GBH048**4*4 | [6 empty] | 50300 | 25.9 | 4.7 | 44700 | 4.1917 | 45900 | 18.8 | 4 | 36400 | 3.825
6501969 |  | GEOSTAR | WBAHP | Water-to-Air and Brine-to-Air | GBV/GBH048**5*0 | [6 empty] | 48900 | 22.3 | 4.2 | 44700 | 4.075
6501970 |  | GEOSTAR | WBAHP | Water-to-Air and Brine-to-Air | GBV/GBH049**0*1 |  | 49100 | 17.2 | 5.5 | 59000 | 4.0917 | 54100 | 24.5 | 4.6 | 47200 | 4.5083 | 50800 | 19.3 | 4 | 38200 | 4.2333
6501971 |  | GEOSTAR | WBAHP | Water-to-Air and Brine-to-Air | GBV/GBH049**0*4 |  | 49100 | 17.2 | 5.5 | 59000 | 4.0917 | 54100 | 24.5 | 4.6 | 47200 | 4.5083 | 50800 | 19.3 | 4 | 38200 | 4.2333
6501972 |  | GEOSTAR | WBAHP | Water-to-Air and Brine-to-Air | GBV/GBH049**3*1 |  | 49100 | 17.2 | 5.5 | 59000 | 4.0917 | 54100 | 24.5 | 4.6 | 47200 | 4.5083 | 50800 | 19.3 | 4 | 38200 | 4.2333
6501973 |  | GEOSTAR | WBAHP | Water-to-Air and Brine-to-Air | GBV/GBH049**3*4 |  | 49100 | 17.2 | 5.5 | 59000 | 4.0917 | 54100 | 24.5 | 4.6 | 47200 | 4.5083 | 50800 | 19.3 | 4 | 38200 | 4.2333
6501974 |  | GEOSTAR | WBAHP | Water-to-Air and Brine-to-Air | GBV/GBH049**4*1 |  | 49100 | 17.2 | 5.5 | 59000 | 4.0917 | 54100 | 24.5 | 4.6 | 47200 | 4.5083 | 50800 | 19.3 | 4 | 38200 | 4.2333
6501975 |  | GEOSTAR | WBAHP | Water-to-Air and Brine-to-Air | GBV/GBH049**4*4 |  | 49100 | 17.2 | 5.5 | 59000 | 4.0917 | 54100 | 24.5 | 4.6 | 47200 | 4.5083 | 50800 | 19.3 | 4 | 38200 | 4.2333
6501986 |  | GEOSTAR | WBAHP | Water-to-Air and Brine-to-Air | GBV/GBH064**0*1 |  | 62300 | 16.4 | 5.2 | 73900 | 5.1917
6501987 |  | GEOSTAR | WBAHP | Water-to-Air and Brine-to-Air | GBV/GBH064**0*4 |  | 62300 | 16.4 | 5.2 | 73900 | 5.1917
6501988 |  | GEOSTAR | WBAHP | Water-to-Air and Brine-to-Air | GBV/GBH064**3*1 |  | 62300 | 16.4 | 5.2 | 73900 | 5.1917
6501989 |  | GEOSTAR | WBAHP | Water-to-Air and Brine-to-Air | GBV/GBH064**3*4 |  | 62300 | 16.4 | 5.2 | 73900 | 5.1917
6501990 |  | GEOSTAR | WBAHP | Water-to-Air and Brine-to-Air | GBV/GBH064**4*1 |  | 62300 | 16.4 | 5.2 | 73900 | 5.1917
6501991 |  | GEOSTAR | WBAHP | Water-to-Air and Brine-to-Air | GBV/GBH064**4*4 |  | 62300 | 16.4 | 5.2 | 73900 | 5.1917
6581406 |  | YORK BY JOHNSON CONTROLS | WBWHP | Water-to-Water and Brine-to-Water | YAWS018**1 | [6 empty] | 18800 | 22.9 | 3.7 | 18500 | 1.5667 | 17300 | 16.6 | 3.1 | 14700 | 1.4417
6581407 |  | YORK BY JOHNSON CONTROLS | WBWHP | Water-to-Water and Brine-to-Water | YAWS025**1 | [6 empty] | 26700 | 21.2 | 3.8 | 27100 | 2.225 | 24700 | 16.1 | 3.1 | 22000 | 2.0583
6581408 |  | YORK BY JOHNSON CONTROLS | WBWHP | Water-to-Water and Brine-to-Water | YAWS040**1 | [6 empty] | 40900 | 23.4 | 3.9 | 39100 | 3.4083 | 37700 | 17.5 | 3.1 | 30500 | 3.1417
6581409 |  | YORK BY JOHNSON CONTROLS | WBWHP | Water-to-Water and Brine-to-Water | YAWS050**1 | [6 empty] | 55600 | 21.6 | 3.7 | 54200 | 4.6333 | 51500 | 16.4 | 3.1 | 44200 | 4.2917
6581410 |  | YORK BY JOHNSON CONTROLS | WBWHP | Water-to-Water and Brine-to-Water | YAWS060**1 | [6 empty] | 62500 | 20.6 | 3.8 | 63200 | 5.2083 | 58000 | 16.1 | 3.1 | 50100 | 4.8333
6674620 |  | BOSCH | WBAHP | Water-to-Air and Brine-to-Air | LM024-1CF/HZ/VT*-*****A |  | 25500 | 17.4 | 5.6 | 29200 | 2.125 | 29000 | 26.5 | 4.9 | 23500 | 2.4167 | 26600 | 19.9 | 3.78 | 18000 | 2.2167
6674621 |  | BOSCH | WBAHP | Water-to-Air and Brine-to-Air | LM024-3CF/HZ/VT*-*****A |  | 25500 | 17.4 | 5.6 | 29200 | 2.125 | 29000 | 26.5 | 4.9 | 23500 | 2.4167 | 26600 | 19.9 | 3.78 | 18000 | 2.2167
6674622 |  | BOSCH | WBAHP | Water-to-Air and Brine-to-Air | LM024-2CF/HZ/VT*-*****A |  | 25500 | 17.4 | 5.6 | 29200 | 2.125 | 29000 | 26.5 | 4.9 | 23500 | 2.4167 | 26600 | 19.9 | 3.78 | 18000 | 2.2167
6674623 |  | BOSCH | WBAHP | Water-to-Air and Brine-to-Air | LM024-4CF/HZ/VT*-*****A |  | 25500 | 17.4 | 5.6 | 29200 | 2.125 | 29000 | 26.5 | 4.9 | 23500 | 2.4167 | 26600 | 19.9 | 3.78 | 18000 | 2.2167
6676515 |  | BOSCH | WBAHP | Water-to-Air and Brine-to-Air | LM036-1VT/CF/HZ*-*****A |  | 38100 | 17.45 | 5.1 | 42800 | 3.175 | 43300 | 26 | 4.55 | 35900 | 3.6083 | 39900 | 20.2 | 3.95 | 28400 | 3.325
6676516 |  | BOSCH | WBAHP | Water-to-Air and Brine-to-Air | LM036-3VT/CF/HZ*-*****A |  | 38100 | 17.45 | 5.1 | 42800 | 3.175 | 43300 | 26 | 4.55 | 35900 | 3.6083 | 39900 | 20.2 | 3.95 | 28400 | 3.325
6676518 |  | BOSCH | WBAHP | Water-to-Air and Brine-to-Air | LM036-2VT/CF/HZ*-*****A |  | 38100 | 17.45 | 5.1 | 42800 | 3.175 | 43300 | 26 | 4.55 | 35900 | 3.6083 | 39900 | 20.2 | 3.95 | 28400 | 3.325
6676519 |  | BOSCH | WBAHP | Water-to-Air and Brine-to-Air | LM036-4VT/CF/HZ*-*****A |  | 38100 | 17.45 | 5.1 | 42800 | 3.175 | 43300 | 26 | 4.55 | 35900 | 3.6083 | 39900 | 20.2 | 3.95 | 28400 | 3.325
6677645 |  | BOSCH | WBAHP | Water-to-Air and Brine-to-Air | LM048-1VT/CF/HZ*-*****A | [6 empty] | 55300 | 23.8 | 4.55 | 46300 | 4.6083 | 51300 | 18 | 3.9 | 36900 | 4.275
6677682 |  | BOSCH | WBAHP | Water-to-Air and Brine-to-Air | LM048-3VT/CF/HZ*-*****A | [6 empty] | 55300 | 23.8 | 4.55 | 46300 | 4.6083 | 51300 | 18 | 3.9 | 36900 | 4.275
202922697 |  | BRYANT | WBAHP | Water-to-Air and Brine-to-Air | GB036H******1**1 | [6 empty] | 40200 | 24.3 | 4.7 | 34400 | 3.35 | 37500 | 18.7 | 3.9 | 26000 | 3.125
202922700 |  | HEIL | WBAHP | Water-to-Air and Brine-to-Air | HB036H******1**1 | [6 empty] | 40200 | 24.3 | 4.7 | 34400 | 3.35 | 37500 | 18.7 | 3.9 | 26000 | 3.125
202922703 |  | ARCOAIRE | WBAHP | Water-to-Air and Brine-to-Air | HB036H******1**1 | [6 empty] | 40200 | 24.3 | 4.7 | 34400 | 3.35 | 37500 | 18.7 | 3.9 | 26000 | 3.125
202922706 |  | KEEPRITE | WBAHP | Water-to-Air and Brine-to-Air | HB036H******1**1 | [6 empty] | 40200 | 24.3 | 4.7 | 34400 | 3.35 | 37500 | 18.7 | 3.9 | 26000 | 3.125
202922708 |  | TEMPSTAR | WBAHP | Water-to-Air and Brine-to-Air | HB036H******1**1 | [6 empty] | 40200 | 24.3 | 4.7 | 34400 | 3.35 | 37500 | 18.7 | 3.9 | 26000 | 3.125
202922711 |  | COMFORTMAKER | WBAHP | Water-to-Air and Brine-to-Air | HB036H******1**1 | [6 empty] | 40200 | 24.3 | 4.7 | 34400 | 3.35 | 37500 | 18.7 | 3.9 | 26000 | 3.125
202922714 |  | DAY & NIGHT | WBAHP | Water-to-Air and Brine-to-Air | HB036H******1**1 | [6 empty] | 40200 | 24.3 | 4.7 | 34400 | 3.35 | 37500 | 18.7 | 3.9 | 26000 | 3.125
202922716 |  | CARRIER | WBAHP | Water-to-Air and Brine-to-Air | 50PSV036***3/CA |  | 36000 | 17.1 | 5.5 | 41000 | 3 | 40200 | 25.9 | 4.9 | 34400 | 3.35 | 37500 | 19.7 | 3.9 | 26000 | 3.125
202922719 |  | CARRIER | WBAHP | Water-to-Air and Brine-to-Air | 50PSV036***5/EA |  | 36000 | 17.1 | 5.5 | 41000 | 3 | 40200 | 25.9 | 4.9 | 34400 | 3.35 | 37500 | 19.7 | 3.9 | 26000 | 3.125
202922722 |  | CARRIER | WBAHP | Water-to-Air and Brine-to-Air | 50PSV036***6/FA |  | 36000 | 17.1 | 5.5 | 41000 | 3 | 40200 | 25.9 | 4.9 | 34400 | 3.35 | 37500 | 19.7 | 3.9 | 26000 | 3.125
202922725 |  | CARRIER | WBAHP | Water-to-Air and Brine-to-Air | GB036V******1**1 |  | 36000 | 17.1 | 5.5 | 41000 | 3 | 40200 | 25.9 | 4.9 | 34400 | 3.35 | 37500 | 19.7 | 3.9 | 26000 | 3.125
202922728 |  | BRYANT | WBAHP | Water-to-Air and Brine-to-Air | GB036V******1**1 |  | 36000 | 17.1 | 5.5 | 41000 | 3 | 40200 | 25.9 | 4.9 | 34400 | 3.35 | 37500 | 19.7 | 3.9 | 26000 | 3.125
202922731 |  | HEIL | WBAHP | Water-to-Air and Brine-to-Air | HB036V******1**1 |  | 36000 | 17.1 | 5.5 | 41000 | 3 | 40200 | 25.9 | 4.9 | 34400 | 3.35 | 37500 | 19.7 | 3.9 | 26000 | 3.125
202922734 |  | ARCOAIRE | WBAHP | Water-to-Air and Brine-to-Air | HB036V******1**1 |  | 36000 | 17.1 | 5.5 | 41000 | 3 | 40200 | 25.9 | 4.9 | 34400 | 3.35 | 37500 | 19.7 | 3.9 | 26000 | 3.125
202922737 |  | KEEPRITE | WBAHP | Water-to-Air and Brine-to-Air | HB036V******1**1 |  | 36000 | 17.1 | 5.5 | 41000 | 3 | 40200 | 25.9 | 4.9 | 34400 | 3.35 | 37500 | 19.7 | 3.9 | 26000 | 3.125
202922740 |  | TEMPSTAR | WBAHP | Water-to-Air and Brine-to-Air | HB036V******1**1 |  | 36000 | 17.1 | 5.5 | 41000 | 3 | 40200 | 25.9 | 4.9 | 34400 | 3.35 | 37500 | 19.7 | 3.9 | 26000 | 3.125
202922742 |  | COMFORTMAKER | WBAHP | Water-to-Air and Brine-to-Air | HB036V******1**1 |  | 36000 | 17.1 | 5.5 | 41000 | 3 | 40200 | 25.9 | 4.9 | 34400 | 3.35 | 37500 | 19.7 | 3.9 | 26000 | 3.125
202922745 |  | DAY & NIGHT | WBAHP | Water-to-Air and Brine-to-Air | HB036V******1**1 |  | 36000 | 17.1 | 5.5 | 41000 | 3 | 40200 | 25.9 | 4.9 | 34400 | 3.35 | 37500 | 19.7 | 3.9 | 26000 | 3.125
216739837 |  | DAIKIN | WBAHP | Water-to-Air and Brine-to-Air | WSDH036E1*C/S*C |  | 35100 | 16.1 | 5 | 41300 | 2.925
216739869 |  | DAIKIN | WBAHP | Water-to-Air and Brine-to-Air | WSDV024E1*C/S*C |  | 22700 | 15.3 | 5 | 27800 | 1.8917
218353686 |  | JOHNSON CONTROLS | WBAHP | Water-to-Air and Brine-to-Air | DQ060-4VT/HZN-*****A |  | 61000 | 16 | 5.6 | 75000 | 5.0833 | [5 empty] | 62500 | 18 | 4 | 47500 | 5.2083
218378550 |  | WaterFurnace | WBAHP-CB | Water-to-Air and Brine-to-Air | W5SZ030BD1 | W5BM030BN1**2 | [5 empty] | 29800 | 22.7 | 4.5 | 28900 | 2.4833 | 28400 | 17.7 | 3.9 | 23000 | 2.3667
218378551 |  | WaterFurnace | WBAHP-CO | Water-to-Air and Brine-to-Air | W5SZ042BD1 | W5BM042BN1**2 | [5 empty] | 43300 | 24.1 | 4.6 | 38300 | 3.6083 | 39500 | 18.2 | 3.9 | 29400 | 3.2917
218389121 |  | GEOSTAR | WBAHP-CB | Water-to-Air and Brine-to-Air | G5SZ030BD1 | G5BM030BN1**2 | [5 empty] | 29800 | 22.7 | 4.5 | 28900 | 2.4833 | 28400 | 17.7 | 3.9 | 23000 | 2.3667
218389122 |  | GEOSTAR | WBAHP-CB | Water-to-Air and Brine-to-Air | G5SZ042BD1 | G5BM042BN1**2 | [5 empty] | 43300 | 24.1 | 4.6 | 38300 | 3.6083 | 39500 | 18.2 | 3.9 | 29400 | 3.2917
218389123 |  | GeoSmart Energy | WBAHP-CB | Water-to-Air and Brine-to-Air | S5SZ030BD1 | S5BM030BN1**2 | [5 empty] | 29800 | 22.7 | 4.5 | 28900 | 2.4833 | 28400 | 17.7 | 3.9 | 23000 | 2.3667
218389124 |  | GeoSmart Energy | WBAHP-CO | Water-to-Air and Brine-to-Air | S5SZ042BD1 | S5BM042BN1**2 | [5 empty] | 43300 | 24.1 | 4.6 | 38300 | 3.6083 | 39500 | 18.2 | 3.9 | 29400 | 3.2917
218389125 |  | YORK | WBAHP-CB | Water-to-Air and Brine-to-Air | Y5SZ030BD1 | Y5BM030BN1**2 | [5 empty] | 29800 | 22.7 | 4.5 | 28900 | 2.4833 | 28400 | 17.7 | 3.9 | 23000 | 2.3667
218389126 |  | YORK | WBAHP-CO | Water-to-Air and Brine-to-Air | Y5SZ042BD1 | Y5BM042BN1**2 | [5 empty] | 43300 | 24.1 | 4.6 | 38300 | 3.6083 | 39500 | 18.2 | 3.9 | 29400 | 3.2917
218396700 |  | JOHNSON CONTROLS | WBWHP | Water-to-Water and Brine-to-Water | DH025-3***-*****C |  | 22600 | 15.8 | 5.09 | 31400 | 1.8833 | 24400 | 24.4 | 4.25 | 25600 | 2.0333 | 23600 | 18.7 | 3.26 | 19800 | 1.9667
218396701 |  | JOHNSON CONTROLS | WBWHP | Water-to-Water and Brine-to-Water | DH025-4***-*****C |  | 22600 | 15.8 | 5.09 | 31400 | 1.8833 | 24400 | 24.4 | 4.25 | 25600 | 2.0333 | 23600 | 18.7 | 3.26 | 19800 | 1.9667
218396702 |  | JOHNSON CONTROLS | WBWHP | Water-to-Water and Brine-to-Water | DH035-3***-*****C | [6 empty] | 34600 | 21.5 | 3.96 | 37200 | 2.8833 | 33000 | 16.5 | 3.16 | 28800 | 2.75
218396703 |  | JOHNSON CONTROLS | WBWHP | Water-to-Water and Brine-to-Water | DH035-4***-*****C | [6 empty] | 34600 | 21.5 | 3.96 | 37200 | 2.8833 | 33000 | 16.5 | 3.16 | 28800 | 2.75
218396706 |  | JOHNSON CONTROLS | WBWHP | Water-to-Water and Brine-to-Water | DH061-3***-*****C | [6 empty] | 59000 | 20.1 | 3.66 | 60000 | 4.9167 | 55500 | 15.3 | 3.06 | 49500 | 4.625
218396707 |  | JOHNSON CONTROLS | WBWHP | Water-to-Water and Brine-to-Water | DH061-4***-*****C | [6 empty] | 59000 | 20.1 | 3.66 | 60000 | 4.9167 | 55500 | 15.3 | 3.06 | 49500 | 4.625
202211045 |  | WaterFurnace | WBAHP | Water-to-Air and Brine-to-Air | URD038*3*1 |  | 36500 | 17 | 5.5 | 43300 | 3.0417 | 40000 | 24.4 | 4.9 | 35000 | 3.3333 | 38200 | 19.7 | 4.2 | 28500 | 3.1833
202211046 |  | WaterFurnace | WBAHP | Water-to-Air and Brine-to-Air | URD038*3*4 |  | 36500 | 17 | 5.5 | 43300 | 3.0417 | 40000 | 24.4 | 4.9 | 35000 | 3.3333 | 38200 | 19.7 | 4.2 | 28500 | 3.1833
202211047 |  | WaterFurnace | WBAHP | Water-to-Air and Brine-to-Air | URD038*3*5 |  | 36500 | 17 | 5.5 | 43300 | 3.0417 | 40000 | 24.4 | 4.9 | 35000 | 3.3333 | 38200 | 19.7 | 4.2 | 28500 | 3.1833
202211048 |  | WaterFurnace | WBAHP | Water-to-Air and Brine-to-Air | URD049*0*1 |  | 49100 | 17.2 | 5.5 | 59000 | 4.0917 | 54100 | 24.5 | 4.6 | 47200 | 4.5083 | 50800 | 19.3 | 4 | 38200 | 4.2333
206726850 |  | TETCO | WBAHP-C | Water-to-Air and Brine-to-Air | TBT060 | EED060 | [5 empty] | 63600 | 21.9 | 4.5 | 60200 | 5.3 | 63400 | 17.8 | 3.8 | 48100 | 5.2833
206726851 |  | GEOCOMFORT | WBAHP-C | Water-to-Air and Brine-to-Air | GBT060*2 | EED060 | [5 empty] | 63600 | 21.9 | 4.5 | 60200 | 5.3 | 63400 | 17.8 | 3.8 | 48100 | 5.2833
206726852 |  | HYDRON MODULE | WBAHP-C | Water-to-Air and Brine-to-Air | HBT060*2 | EED060 | [5 empty] | 63600 | 21.9 | 4.5 | 60200 | 5.3 | 63400 | 17.8 | 3.8 | 48100 | 5.2833
206726853 |  | TETCO | WBAHP-C | Water-to-Air and Brine-to-Air | TBT060*2 | EED060 | [5 empty] | 63600 | 21.9 | 4.5 | 60200 | 5.3 | 63400 | 17.8 | 3.8 | 48100 | 5.2833
206726854 |  | GEOCOMFORT | WBAHP-C | Water-to-Air and Brine-to-Air | GBT024 | EED024 | 25600 | 16.8 | 5.3 | 30300 | 2.1333 | 28800 | 25.3 | 4.8 | 24400 | 2.4 | 26800 | 19.5 | 4.1 | 19200 | 2.2333
206726855 |  | GEOCOMFORT | WBAHP-CB | Water-to-Air and Brine-to-Air | GBT024 | EAD024 | 24100 | 16.6 | 5 | 29400 | 2.0083 | 27800 | 24.5 | 4.7 | 23900 | 2.3167 | 26300 | 19.5 | 3.9 | 18800 | 2.1917
206726856 |  | HYDRON MODULE | WBAHP-C | Water-to-Air and Brine-to-Air | HBT024 | EED024 | 25600 | 16.8 | 5.3 | 30300 | 2.1333 | 28800 | 25.3 | 4.8 | 24400 | 2.4 | 26800 | 19.5 | 4.1 | 19200 | 2.2333
206726857 |  | HYDRON MODULE | WBAHP-CB | Water-to-Air and Brine-to-Air | HBT024 | EAD024 | 24100 | 16.6 | 5 | 29400 | 2.0083 | 27800 | 24.5 | 4.7 | 23900 | 2.3167 | 26300 | 19.5 | 3.9 | 18800 | 2.1917
206726858 |  | TETCO | WBAHP-C | Water-to-Air and Brine-to-Air | TBT024 | EED024 | 25600 | 16.8 | 5.3 | 30300 | 2.1333 | 28800 | 25.3 | 4.8 | 24400 | 2.4 | 26800 | 19.5 | 4.1 | 19200 | 2.2333
206726859 |  | TETCO | WBAHP-CB | Water-to-Air and Brine-to-Air | TBT024 | EAD024 | 24100 | 16.6 | 5 | 29400 | 2.0083 | 27800 | 24.5 | 4.7 | 23900 | 2.3167 | 26300 | 19.5 | 3.9 | 18800 | 2.1917
206726860 |  | GEOCOMFORT | WBAHP-C | Water-to-Air and Brine-to-Air | GBT024*2 | EED024 | 25600 | 16.8 | 5.3 | 30300 | 2.1333 | 28800 | 25.3 | 4.8 | 24400 | 2.4 | 26800 | 19.5 | 4.1 | 19200 | 2.2333
206726861 |  | GEOCOMFORT | WBAHP-CB | Water-to-Air and Brine-to-Air | GBT024*2 | EAD024 | 24100 | 16.6 | 5 | 29400 | 2.0083 | 27800 | 24.5 | 4.7 | 23900 | 2.3167 | 26300 | 19.5 | 3.9 | 18800 | 2.1917
206726862 |  | HYDRON MODULE | WBAHP-C | Water-to-Air and Brine-to-Air | HBT024*2 | EED024 | 25600 | 16.8 | 5.3 | 30300 | 2.1333 | 28800 | 25.3 | 4.8 | 24400 | 2.4 | 26800 | 19.5 | 4.1 | 19200 | 2.2333
206726863 |  | HYDRON MODULE | WBAHP-CB | Water-to-Air and Brine-to-Air | HBT024*2 | EAD024 | 24100 | 16.6 | 5 | 29400 | 2.0083 | 27800 | 24.5 | 4.7 | 23900 | 2.3167 | 26300 | 19.5 | 3.9 | 18800 | 2.1917
206726864 |  | TETCO | WBAHP-C | Water-to-Air and Brine-to-Air | TBT024*2 | EED024 | 25600 | 16.8 | 5.3 | 30300 | 2.1333 | 28800 | 25.3 | 4.8 | 24400 | 2.4 | 26800 | 19.5 | 4.1 | 19200 | 2.2333
206726865 |  | TETCO | WBAHP-CB | Water-to-Air and Brine-to-Air | TBT024*2 | EAD024 | 24100 | 16.6 | 5 | 29400 | 2.0083 | 27800 | 24.5 | 4.7 | 23900 | 2.3167 | 26300 | 19.5 | 3.9 | 18800 | 2.1917
215224027 |  | BOSCH | WBAHP | Water-to-Air and Brine-to-Air | CF007-1VT/HZC-*****A | [6 empty] | 8000 | 24 | 4.7 | 7000 | 0.66667 | 7400 | 18.5 | 3.6 | 5000 | 0.61667
215224028 |  | BOSCH | WBAHP | Water-to-Air and Brine-to-Air | CF007-1VT/HZN-*****A | [6 empty] | 8000 | 24 | 4.7 | 7000 | 0.66667 | 7400 | 18.5 | 3.6 | 5000 | 0.61667
215224029 |  | BOSCH | WBAHP | Water-to-Air and Brine-to-Air | CF009-1VT/HZC-*****A | [6 empty] | 9800 | 23 | 4.5 | 8400 | 0.81667 | 9200 | 17.5 | 3.6 | 6500 | 0.76667
215224030 |  | BOSCH | WBAHP | Water-to-Air and Brine-to-Air | CF009-1VT/HZN-*****A | [6 empty] | 9800 | 23 | 4.5 | 8400 | 0.81667 | 9200 | 17.5 | 3.6 | 6500 | 0.76667
215224031 |  | BOSCH | WBAHP | Water-to-Air and Brine-to-Air | CF012-1VT/HZC-*****A | [6 empty] | 13500 | 23 | 4.3 | 12000 | 1.125 | 12500 | 17.5 | 3.6 | 9000 | 1.0417
215224032 |  | BOSCH | WBAHP | Water-to-Air and Brine-to-Air | CF012-1VT/HZN-*****A | [6 empty] | 13500 | 23 | 4.3 | 11700 | 1.125 | 12500 | 17.5 | 3.6 | 9000 | 1.0417
215224033 |  | BOSCH | WBAHP | Water-to-Air and Brine-to-Air | CF015-1VT/HZC-*****A | [6 empty] | 16700 | 24 | 4.3 | 14000 | 1.3917 | 15700 | 18 | 3.6 | 11000 | 1.3083
7785665 |  | DAIKIN | WBAHP | Water-to-Air and Brine-to-Air | WVHW3021*J (W/ECM MOTOR) | [6 empty] | 24100 | 23.2 | 4.2 | 19900 | 2.0083
7795914 |  | GEOCOMFORT | WBAHP | Water-to-Air and Brine-to-Air | GVT024 | [6 empty] | 27600 | 23.8 | 4.6 | 23900 | 2.3 | 25800 | 18.6 | 4 | 19400 | 2.15
7795915 |  | HYDRON MODULE | WBAHP | Water-to-Air and Brine-to-Air | HVT024 | [6 empty] | 27600 | 23.8 | 4.6 | 23900 | 2.3 | 25800 | 18.6 | 4 | 19400 | 2.15
7795916 |  | TETCO | WBAHP | Water-to-Air and Brine-to-Air | TVT024 | [6 empty] | 27600 | 23.8 | 4.6 | 23900 | 2.3 | 25800 | 18.6 | 4 | 19400 | 2.15
7795918 |  | GEOCOMFORT | WBAHP | Water-to-Air and Brine-to-Air | GVT024*2 | [6 empty] | 27600 | 23.8 | 4.6 | 23900 | 2.3 | 25800 | 18.6 | 4 | 19400 | 2.15
7795919 |  | HYDRON MODULE | WBAHP | Water-to-Air and Brine-to-Air | HVT024*2 | [6 empty] | 27600 | 23.8 | 4.6 | 23900 | 2.3 | 25800 | 18.6 | 4 | 19400 | 2.15
7795920 |  | TETCO | WBAHP | Water-to-Air and Brine-to-Air | TVT024*2 | [6 empty] | 27600 | 23.8 | 4.6 | 23900 | 2.3 | 25800 | 18.6 | 4 | 19400 | 2.15
7795921 |  | GEOCOMFORT | WBAHP | Water-to-Air and Brine-to-Air | GVT024*3 | [6 empty] | 27600 | 23.8 | 4.6 | 23900 | 2.3 | 25800 | 18.6 | 4 | 19400 | 2.15
7795922 |  | HYDRON MODULE | WBAHP | Water-to-Air and Brine-to-Air | HVT024*3 | [6 empty] | 27600 | 23.8 | 4.6 | 23900 | 2.3 | 25800 | 18.6 | 4 | 19400 | 2.15
7795923 |  | TETCO | WBAHP | Water-to-Air and Brine-to-Air | TVT024*3 | [6 empty] | 27600 | 23.8 | 4.6 | 23900 | 2.3 | 25800 | 18.6 | 4 | 19400 | 2.15
7795924 |  | GEOCOMFORT | WBAHP | Water-to-Air and Brine-to-Air | GVT024*A | [6 empty] | 27600 | 23.8 | 4.6 | 23900 | 2.3 | 25800 | 18.6 | 4 | 19400 | 2.15
7795925 |  | HYDRON MODULE | WBAHP | Water-to-Air and Brine-to-Air | HVT024*A | [6 empty] | 27600 | 23.8 | 4.6 | 23900 | 2.3 | 25800 | 18.6 | 4 | 19400 | 2.15
7795926 |  | TETCO | WBAHP | Water-to-Air and Brine-to-Air | TVT024*A | [6 empty] | 27600 | 23.8 | 4.6 | 23900 | 2.3 | 25800 | 18.6 | 4 | 19400 | 2.15
7795943 |  | GEOCOMFORT | WBAHP | Water-to-Air and Brine-to-Air | GVT036 | [6 empty] | 40000 | 22.8 | 4.6 | 36900 | 3.3333 | 37400 | 17.7 | 3.9 | 29500 | 3.1167
7795944 |  | HYDRON MODULE | WBAHP | Water-to-Air and Brine-to-Air | HVT036 | [6 empty] | 40000 | 22.8 | 4.6 | 36900 | 3.3333 | 37400 | 17.7 | 3.9 | 29500 | 3.1167
7795945 |  | TETCO | WBAHP | Water-to-Air and Brine-to-Air | TVT036 | [6 empty] | 40000 | 22.8 | 4.6 | 36900 | 3.3333 | 37400 | 17.7 | 3.9 | 29500 | 3.1167
7795946 |  | GEOCOMFORT | WBAHP | Water-to-Air and Brine-to-Air | GVT036*2 | [6 empty] | 40000 | 22.8 | 4.6 | 36900 | 3.3333 | 37400 | 17.7 | 3.9 | 29500 | 3.1167
7795947 |  | HYDRON MODULE | WBAHP | Water-to-Air and Brine-to-Air | HVT036*2 | [6 empty] | 40000 | 22.8 | 4.6 | 36900 | 3.3333 | 37400 | 17.7 | 3.9 | 29500 | 3.1167
7795948 |  | TETCO | WBAHP | Water-to-Air and Brine-to-Air | TVT036*2 | [6 empty] | 40000 | 22.8 | 4.6 | 36900 | 3.3333 | 37400 | 17.7 | 3.9 | 29500 | 3.1167
7795949 |  | GEOCOMFORT | WBAHP | Water-to-Air and Brine-to-Air | GVT036*3 | [6 empty] | 40000 | 22.8 | 4.6 | 36900 | 3.3333 | 37400 | 17.7 | 3.9 | 29500 | 3.1167
7795950 |  | HYDRON MODULE | WBAHP | Water-to-Air and Brine-to-Air | HVT036*3 | [6 empty] | 40000 | 22.8 | 4.6 | 36900 | 3.3333 | 37400 | 17.7 | 3.9 | 29500 | 3.1167
7795951 |  | TETCO | WBAHP | Water-to-Air and Brine-to-Air | TVT036*3 | [6 empty] | 40000 | 22.8 | 4.6 | 36900 | 3.3333 | 37400 | 17.7 | 3.9 | 29500 | 3.1167
7795952 |  | GEOCOMFORT | WBAHP | Water-to-Air and Brine-to-Air | GVT036*A | [6 empty] | 40000 | 22.8 | 4.6 | 36900 | 3.3333 | 37400 | 17.7 | 3.9 | 29500 | 3.1167
7795953 |  | HYDRON MODULE | WBAHP | Water-to-Air and Brine-to-Air | HVT036*A | [6 empty] | 40000 | 22.8 | 4.6 | 36900 | 3.3333 | 37400 | 17.7 | 3.9 | 29500 | 3.1167
7795954 |  | TETCO | WBAHP | Water-to-Air and Brine-to-Air | TVT036*A | [6 empty] | 40000 | 22.8 | 4.6 | 36900 | 3.3333 | 37400 | 17.7 | 3.9 | 29500 | 3.1167
204031803 |  | YORK BY JOHNSON CONTROLS | WBAHP-CB | Water-to-Air and Brine-to-Air | YAZT049**1*J | SAH048* | [5 empty] | 51000 | 24.2 | 4.6 | 47100 | 4.25 | 46300 | 18 | 3.9 | 37700 | 3.8583
214838955 |  | BOSCH | WBAHP | Water-to-Air and Brine-to-Air | CL042-1HZC****T/A*A | [6 empty] | 44500 | 21.5 | 4.6 | 36800 | 3.7083
214838956 |  | BOSCH | WBAHP | Water-to-Air and Brine-to-Air | CL042-1VTC****T/A*A | [6 empty] | 44500 | 21.5 | 4.6 | 36800 | 3.7083
214838957 |  | BOSCH | WBAHP | Water-to-Air and Brine-to-Air | CL042-3HZC****T/A*A | [6 empty] | 44500 | 21.5 | 4.6 | 36800 | 3.7083
214838958 |  | BOSCH | WBAHP | Water-to-Air and Brine-to-Air | CL042-3VTC****T/A*A | [6 empty] | 44500 | 21.5 | 4.6 | 36800 | 3.7083
214838959 |  | BOSCH | WBAHP | Water-to-Air and Brine-to-Air | CL042-4HZC****T/A*A | [6 empty] | 44500 | 21.5 | 4.6 | 36800 | 3.7083
214838960 |  | BOSCH | WBAHP | Water-to-Air and Brine-to-Air | CL042-4VTC****T/A*A | [6 empty] | 44500 | 21.5 | 4.6 | 36800 | 3.7083
216625830 |  | GeoSmart Energy | WBAHP | Water-to-Air and Brine-to-Air | S5A(V/H)042*S0**4 |  | 42000 | 18.4 | 6 | 49000 | 3.5 | 45000 | 27 | 5.2 | 39000 | 3.75 | 42000 | 21.2 | 4.2 | 32000 | 3.5
216625831 |  | GeoSmart Energy | WBAHP | Water-to-Air and Brine-to-Air | S5A(V/H)042*S2**2 |  | 42000 | 18.4 | 6 | 49000 | 3.5 | 45000 | 27 | 5.2 | 39000 | 3.75 | 42000 | 21.2 | 4.2 | 32000 | 3.5
216625832 |  | GeoSmart Energy | WBAHP | Water-to-Air and Brine-to-Air | S5A(V/H)042*S3**1 |  | 42000 | 18.4 | 6 | 49000 | 3.5 | 45000 | 27 | 5.2 | 39000 | 3.75 | 42000 | 21.2 | 4.2 | 32000 | 3.5
216625833 |  | GeoSmart Energy | WBAHP | Water-to-Air and Brine-to-Air | S5A(V/H)042*S3**2 |  | 42000 | 18.4 | 6 | 49000 | 3.5 | 45000 | 27 | 5.2 | 39000 | 3.75 | 42000 | 21.2 | 4.2 | 32000 | 3.5
216625834 |  | GeoSmart Energy | WBAHP | Water-to-Air and Brine-to-Air | S5A(V/H)042*S3**4 |  | 42000 | 18.4 | 6 | 49000 | 3.5 | 45000 | 27 | 5.2 | 39000 | 3.75 | 42000 | 21.2 | 4.2 | 32000 | 3.5
216625835 |  | GeoSmart Energy | WBAHP | Water-to-Air and Brine-to-Air | S5A(V/H)042*S4**1 |  | 42000 | 18.4 | 6 | 49000 | 3.5 | 45000 | 27 | 5.2 | 39000 | 3.75 | 42000 | 21.2 | 4.2 | 32000 | 3.5
216625836 |  | GeoSmart Energy | WBAHP | Water-to-Air and Brine-to-Air | S5A(V/H)042*S4**2 |  | 42000 | 18.4 | 6 | 49000 | 3.5 | 45000 | 27 | 5.2 | 39000 | 3.75 | 42000 | 21.2 | 4.2 | 32000 | 3.5
216625837 |  | GeoSmart Energy | WBAHP | Water-to-Air and Brine-to-Air | S5A(V/H)042*S4**4 |  | 42000 | 18.4 | 6 | 49000 | 3.5 | 45000 | 27 | 5.2 | 39000 | 3.75 | 42000 | 21.2 | 4.2 | 32000 | 3.5
202732933 |  | 5 SERIES | WBWHP | Water-to-Water and Brine-to-Water | NEW066*1* | [6 empty] | 57000 | 20.1 | 3.7 | 70000 | 4.75 | 54000 | 16.1 | 3.2 | 56500 | 4.5
202866989 |  | GeoSmart Energy | WBWHP | Water-to-Water and Brine-to-Water | HE066*1* | [6 empty] | 57000 | 20.1 | 3.7 | 70000 | 4.75 | 54000 | 16.1 | 3.2 | 56500 | 4.5
202873346 |  | JCI | WBWHP | Water-to-Water and Brine-to-Water | YAWE066**1* | [6 empty] | 57000 | 20.1 | 3.7 | 70000 | 4.75 | 54000 | 16.1 | 3.2 | 56500 | 4.5
202923075 |  | GEOSTAR | WBAHP | Water-to-Air and Brine-to-Air | 101/102J038**1*(1,2,4)***** |  | 36500 | 17 | 5.5 | 43300 | 3.0417 | 40000 | 24.4 | 4.9 | 35000 | 3.3333 | 38200 | 19.7 | 4.2 | 28500 | 3.1833
10268138 |  | TETCO | WBAHP-CB | Water-to-Air and Brine-to-Air | TBT036 | MPD036 | [5 empty] | 35400 | 21 | 4.5 | 36200 | 2.95 | 35200 | 17.1 | 3.8 | 28700 | 2.9333
10268139 |  | GEOCOMFORT | WBAHP-CB | Water-to-Air and Brine-to-Air | GBT036*2 | MPD036 | [5 empty] | 35400 | 21 | 4.5 | 36200 | 2.95 | 35200 | 17.1 | 3.8 | 28700 | 2.9333
10268140 |  | HYDRON MODULE | WBAHP-CB | Water-to-Air and Brine-to-Air | HBT036*2 | MPD036 | [5 empty] | 35400 | 21 | 4.5 | 36200 | 2.95 | 35200 | 17.1 | 3.8 | 28700 | 2.9333
10268141 |  | TETCO | WBAHP-CB | Water-to-Air and Brine-to-Air | TBT036*2 | MPD036 | [5 empty] | 35400 | 21 | 4.5 | 36200 | 2.95 | 35200 | 17.1 | 3.8 | 28700 | 2.9333
10268198 |  | GEOCOMFORT | WBAHP-C | Water-to-Air and Brine-to-Air | GBT036 | MCD036 | [5 empty] | 35000 | 21.7 | 4.2 | 35100 | 2.9167 | 33900 | 17.4 | 3.7 | 27900 | 2.825
10268199 |  | HYDRON MODULE | WBAHP-C | Water-to-Air and Brine-to-Air | HBT036 | MCD036 | [5 empty] | 35000 | 21.7 | 4.2 | 35100 | 2.9167 | 33900 | 17.4 | 3.7 | 27900 | 2.825
10268200 |  | TETCO | WBAHP-C | Water-to-Air and Brine-to-Air | TBT036 | MCD036 | [5 empty] | 35000 | 21.7 | 4.2 | 35100 | 2.9167 | 33900 | 17.4 | 3.7 | 27900 | 2.825
202391369 |  | AQUARIUS | WBAHP | Water-to-Air and Brine-to-Air | EP012-1VTC | [6 empty] | 14200 | 22.7 | 4.3 | 12000 | 1.1833 | 12600 | 17.5 | 3.6 | 9300 | 1.05
202391370 |  | AQUARIUS | WBAHP | Water-to-Air and Brine-to-Air | EP012-1HZC | [6 empty] | 14200 | 22.7 | 4.3 | 12000 | 1.1833 | 12600 | 17.5 | 3.6 | 9300 | 1.05
202391371 |  | AQUARIUS | WBAHP | Water-to-Air and Brine-to-Air | EP012-1VTN | [6 empty] | 14200 | 22.7 | 4.1 | 12000 | 1.1833
202391372 |  | AQUARIUS | WBAHP | Water-to-Air and Brine-to-Air | EP012-1HZN | [6 empty] | 14200 | 22.7 | 4.1 | 12000 | 1.1833
205448524 |  | 7 SERIES INDOOR SPLITS | WBAHP-CB | Water-to-Air and Brine-to-Air | NVZ033A1 | SVH033 | 31600 | 16.8 | 5.2 | 49800 | 2.6333 | 37000 | 29.2 | 4.5 | 40700 | 3.0833 | 33300 | 20.3 | 3.4 | 31700 | 2.775
7499466 |  | FHP | WBAHP | Water-to-Air and Brine-to-Air | EP030-2HZ/VT | [6 empty] | 31000 | 27 | 4.95 | 25000 | 2.5833 | 28500 | 19.4 | 3.95 | 20300 | 2.375
7499467 |  | FHP | WBAHP | Water-to-Air and Brine-to-Air | EP030-3HZ/VT | [6 empty] | 31000 | 27 | 4.95 | 25000 | 2.5833 | 28500 | 19.4 | 3.95 | 20300 | 2.375
7499468 |  | FHP | WBAHP | Water-to-Air and Brine-to-Air | EP030-4HZ/VT | [6 empty] | 31000 | 27 | 4.95 | 25000 | 2.5833 | 28500 | 19.4 | 3.95 | 20300 | 2.375
7492837 |  | 3 SERIES | WBAHP | Water-to-Air and Brine-to-Air | LD(V,H)024A | [6 empty] | 25100 | 20.6 | 4.4 | 23500 | 2.0917 | 23100 | 15.6 | 3.8 | 18900 | 1.925
7492838 |  | 3 SERIES | WBAHP | Water-to-Air and Brine-to-Air | LD(V,H)036A | [6 empty] | 38000 | 19.7 | 4.2 | 35500 | 3.1667 | 35100 | 15.5 | 3.6 | 26000 | 2.925
7492839 |  | 3 SERIES | WBAHP | Water-to-Air and Brine-to-Air | LD(V,H)048A | [6 empty] | 52300 | 21.8 | 4.3 | 45000 | 4.3583 | 49000 | 16.1 | 3.7 | 36000 | 4.0833
202330379 |  | AAON, Inc. | WBAHP | Water-to-Air and Brine-to-Air | WV-030-1-H-ACAC-C0-10-200-A | [6 empty] | 29600 | 21.8 | 4.2 | 28400 | 2.4667
202330380 |  | AAON, Inc. | WBAHP | Water-to-Air and Brine-to-Air | WV-030-A-H-ACAC-C0-10-200-A | [6 empty] | 29600 | 21.8 | 4.2 | 28400 | 2.4667
202330383 |  | AAON, Inc. | WBAHP | Water-to-Air and Brine-to-Air | WV-030-2-H-ACAC-C0-10-200-A | [6 empty] | 29600 | 21.8 | 4.2 | 28400 | 2.4667
202330384 |  | AAON, Inc. | WBAHP | Water-to-Air and Brine-to-Air | WV-030-3-H-ACAC-C0-10-200-A | [6 empty] | 29600 | 21.8 | 4.2 | 28400 | 2.4667
202330350 |  | AAON, Inc. | WBAHP | Water-to-Air and Brine-to-Air | WV-012-B-H-ACAC-C0-10-200-A | [6 empty] | 15100 | 22.9 | 4.4 | 14400 | 1.2583 | 13500 | 17.1 | 3.7 | 11200 | 1.125
202330351 |  | AAON, Inc. | WBAHP | Water-to-Air and Brine-to-Air | WV-012-1-H-ACAC-C0-10-200-A | [6 empty] | 15100 | 22.9 | 4.4 | 14400 | 1.2583 | 13500 | 17.1 | 3.7 | 11200 | 1.125
202330352 |  | AAON, Inc. | WBAHP | Water-to-Air and Brine-to-Air | WV-012-A-H-ACAC-C0-10-200-A | [6 empty] | 15100 | 22.9 | 4.4 | 14400 | 1.2583 | 13500 | 17.1 | 3.7 | 11200 | 1.125
202330355 |  | AAON, Inc. | WBAHP | Water-to-Air and Brine-to-Air | WV-015-1-H-ACAC-C0-10-200-A | [6 empty] | 16600 | 25.7 | 4.2 | 14700 | 1.3833
202330356 |  | AAON, Inc. | WBAHP | Water-to-Air and Brine-to-Air | WV-015-A-H-ACAC-C0-10-200-A | [6 empty] | 16600 | 25.7 | 4.2 | 14700 | 1.3833
10581118 |  | GEOSTAR | WBAHP | Water-to-Air and Brine-to-Air | 107H026**1*1 | [6 empty] | 26200 | 22.5 | 4.7 | 23800 | 2.1833 | 24800 | 17.9 | 3.9 | 19300 | 2.0667
10581119 |  | GEOSTAR | WBAHP | Water-to-Air and Brine-to-Air | 107H038**1*(1,2) |  | 36500 | 17 | 5.4 | 41900 | 3.0417 | 40000 | 24.4 | 4.8 | 34700 | 3.3333 | 38200 | 19.7 | 4.1 | 28300 | 3.1833
10581120 |  | GEOSTAR | WBAHP | Water-to-Air and Brine-to-Air | 107H049**1*1 |  | 48800 | 16.7 | 5.4 | 57700 | 4.0667 | 53800 | 24.3 | 4.5 | 46900 | 4.4833 | 50400 | 19 | 4 | 38000 | 4.2
200083802 |  | NORTHERN HEAT PUMP | WBAHP-CB | Water-to-Air and Brine-to-Air | RT-SE-040-* | HE-A-**-**-36 | [5 empty] | 47000 | 20.09 | 4.05 | 41800 | 3.9167 | 43200 | 15.87 | 3.7 | 32800 | 3.6
8849312 |  | 5 SERIES | WBAHP | Water-to-Air and Brine-to-Air | NDV/NDH026H1*(1,4) |  | 24900 | 16.8 | 5.5 | 30100 | 2.075 | 27700 | 24 | 4.8 | 23900 | 2.3083 | 26400 | 19.6 | 4 | 19500 | 2.2
214855065 |  | WHALEN | WBAHP | Water-to-Air and Brine-to-Air | CASV*030AJ**B**(D,E) | [6 empty] | 32400 | 23 | 4.2 | 27612 | 2.7 | 30000 | 17.5 | 3.6 | 23000 | 2.5
214855066 |  | WHALEN | WBAHP | Water-to-Air and Brine-to-Air | CASV*030AM**B**(D,E) | [6 empty] | 32400 | 23 | 4.2 | 27612 | 2.7 | 30000 | 17.5 | 3.6 | 23000 | 2.5
214855067 |  | WHALEN | WBAHP | Water-to-Air and Brine-to-Air | CASH*036AB**B**(D,E) | [6 empty] | 39000 | 25 | 4.2 | 36000 | 3.25 | 36000 | 19 | 3.6 | 28000 | 3
214855068 |  | WHALEN | WBAHP | Water-to-Air and Brine-to-Air | CASH*036AD**B**(D,E) | [6 empty] | 39000 | 25 | 4.2 | 36000 | 3.25 | 36000 | 19 | 3.6 | 28000 | 3
214855069 |  | WHALEN | WBAHP | Water-to-Air and Brine-to-Air | CASH*036AJ**B**(D,E) | [6 empty] | 39000 | 25 | 4.2 | 36000 | 3.25 | 36000 | 19 | 3.6 | 28000 | 3
214855070 |  | WHALEN | WBAHP | Water-to-Air and Brine-to-Air | CASH*036AM**B**(D,E) | [6 empty] | 39000 | 25 | 4.2 | 36000 | 3.25 | 36000 | 19 | 3.6 | 28000 | 3
214855071 |  | WHALEN | WBAHP | Water-to-Air and Brine-to-Air | CASV*036AB**B**(D,E) | [6 empty] | 39000 | 25 | 4.2 | 36000 | 3.25 | 36000 | 19 | 3.6 | 28000 | 3
202330777 |  | WHALEN | WBAHP | Water-to-Air and Brine-to-Air | CASH*042AM**A**(D,E) | [6 empty] | 46700 | 22 | 4.1 | 41500 | 3.8917
202330778 |  | WHALEN | WBAHP | Water-to-Air and Brine-to-Air | CASV*042AM**A**(D,E) | [6 empty] | 46700 | 22 | 4.1 | 41500 | 3.8917
202330779 |  | WHALEN | WBAHP | Water-to-Air and Brine-to-Air | CASH*048AJ**A**(D,E) | [6 empty] | 53800 | 22 | 4.1 | 46200 | 4.4833
202330780 |  | WHALEN | WBAHP | Water-to-Air and Brine-to-Air | CASV*048AJ**A**(D,E) | [6 empty] | 53800 | 22 | 4.1 | 46200 | 4.4833
202330781 |  | WHALEN | WBAHP | Water-to-Air and Brine-to-Air | CASH*048AM**A**(D,E) | [6 empty] | 53800 | 22 | 4.1 | 46200 | 4.4833
202330782 |  | WHALEN | WBAHP | Water-to-Air and Brine-to-Air | CASV*048AM**A**(D,E) | [6 empty] | 53800 | 22 | 4.1 | 46200 | 4.4833
202330783 |  | WHALEN | WBAHP | Water-to-Air and Brine-to-Air | CASH*060AJ**A**(D,E) | [6 empty] | 64000 | 22 | 4.1 | 60000 | 5.3333
214776173 |  | TRANE | WBAHP-O | Water-to-Air and Brine-to-Air | GETK0092 | [6 empty] | 9500 | 23.6 | 4.13 | 8600 | 0.79167
214776174 |  | TRANE | WBAHP-O | Water-to-Air and Brine-to-Air | GETK0097 | [6 empty] | 9500 | 23.6 | 4.13 | 8600 | 0.79167
204031802 |  | YORK BY JOHNSON CONTROLS | WBAHP | Water-to-Air and Brine-to-Air | YAFT049**1*(1,2,4)*J |  | 49100 | 17.2 | 5.5 | 59000 | 4.0917 | 54100 | 24.5 | 4.6 | 47200 | 4.5083 | 50800 | 19.3 | 4 | 38200 | 4.2333
204031806 |  | YORK BY JOHNSON CONTROLS | WBAHP | Water-to-Air and Brine-to-Air | YAFS048**1*(0,3)*J | [6 empty] | 48900 | 22.3 | 4.2 | 44700 | 4.075
204031808 |  | YORK BY JOHNSON CONTROLS | WBAHP | Water-to-Air and Brine-to-Air | YAFS048**1*(1,2,4)*J | [6 empty] | 50300 | 25.9 | 4.7 | 44700 | 4.1917 | 45900 | 18.8 | 4 | 36400 | 3.825
6345917 |  | BARD | WBWHP | Water-to-Water and Brine-to-Water | GW0601S1-A1R | [6 empty] | 54000 | 20 | 3.7 | 57000 | 4.5
209156925 |  | AE Air | WBAHP | Water-to-Air and Brine-to-Air | HRCC09*-2 | [6 empty] | 11500 | 23.9 | 4.1 | 8800 | 0.95833
207200622 |  | GeoSmart Energy | WBAHP | Water-to-Air and Brine-to-Air | QT049**1*(1,2)* | [6 empty] | 50200 | 23.1 | 4.5 | 46900 | 4.1833 | 47700 | 18.2 | 3.8 | 38000 | 3.975
207200624 |  | GeoSmart Energy | WBAHP | Water-to-Air and Brine-to-Air | VI048**1*1 |  | 41000 | 17.6 | 5 | 67000 | 3.4167 | 49000 | 31.7 | 4.3 | 55000 | 4.0833 | 46000 | 21.7 | 3.6 | 43000 | 3.8333
207200625 |  | GeoSmart Energy | WBAHP | Water-to-Air and Brine-to-Air | VI060**1*1 |  | 50000 | 16.3 | 4.8 | 78000 | 4.1667 | 60000 | 28.6 | 4.3 | 65000 | 5 | 56000 | 19.4 | 3.5 | 51000 | 4.6667
207213248 |  | GeoSmart Energy | WBAHP | Water-to-Air and Brine-to-Air | YT036*A | [6 empty] | 38000 | 19.7 | 4.2 | 35500 | 3.1667 | 35100 | 15.5 | 3.6 | 26000 | 2.925
207213249 |  | GeoSmart Energy | WBAHP | Water-to-Air and Brine-to-Air | YT048*A | [6 empty] | 52300 | 21.8 | 4.3 | 45000 | 4.3583 | 49000 | 16.1 | 3.7 | 36000 | 4.0833
202391373 |  | AQUARIUS | WBAHP | Water-to-Air and Brine-to-Air | EP012-0VTC | [6 empty] | 14200 | 22.7 | 4.3 | 12000 | 1.1833 | 12600 | 17.5 | 3.6 | 9300 | 1.05
202391374 |  | AQUARIUS | WBAHP | Water-to-Air and Brine-to-Air | EP012-2VTC | [6 empty] | 14200 | 22.7 | 4.3 | 12000 | 1.1833 | 12600 | 17.5 | 3.6 | 9300 | 1.05
202391375 |  | AQUARIUS | WBAHP | Water-to-Air and Brine-to-Air | EP012-0HZC | [6 empty] | 14200 | 22.7 | 4.3 | 12000 | 1.1833 | 12600 | 17.5 | 3.6 | 9300 | 1.05
202391376 |  | AQUARIUS | WBAHP | Water-to-Air and Brine-to-Air | EP012-2HZC | [6 empty] | 14200 | 22.7 | 4.3 | 12000 | 1.1833 | 12600 | 17.5 | 3.6 | 9300 | 1.05
202391377 |  | AQUARIUS | WBAHP | Water-to-Air and Brine-to-Air | EP012-0VTN | [6 empty] | 14200 | 22.7 | 4.1 | 12000 | 1.1833
202391378 |  | AQUARIUS | WBAHP | Water-to-Air and Brine-to-Air | EP012-2VTN | [6 empty] | 14200 | 22.7 | 4.1 | 12000 | 1.1833
202391379 |  | AQUARIUS | WBAHP | Water-to-Air and Brine-to-Air | EP012-0HZN | [6 empty] | 14200 | 22.7 | 4.1 | 12000 | 1.1833
214855100 |  | WHALEN | WBAHP | Water-to-Air and Brine-to-Air | CASV*054AD**B**(D,E) | [6 empty] | 60000 | 22 | 4.1 | 42000 | 5
214855101 |  | WHALEN | WBAHP | Water-to-Air and Brine-to-Air | CASV*054AJ**B**(D,E) | [6 empty] | 60000 | 22 | 4.1 | 42000 | 5
214855102 |  | WHALEN | WBAHP | Water-to-Air and Brine-to-Air | CASV*054AM**B**(D,E) | [6 empty] | 60000 | 22 | 4.1 | 42000 | 5
214855103 |  | WHALEN | WBAHP | Water-to-Air and Brine-to-Air | CASV*060AB**B**(D,E) | [6 empty] | 64000 | 22 | 4.1 | 60000 | 5.3333
214855104 |  | WHALEN | WBAHP | Water-to-Air and Brine-to-Air | CASV*060AD**B**(D,E) | [6 empty] | 64000 | 22 | 4.1 | 60000 | 5.3333
214855105 |  | WHALEN | WBAHP | Water-to-Air and Brine-to-Air | CASV*060AJ**B**(D,E) | [6 empty] | 64000 | 22 | 4.1 | 60000 | 5.3333
214855106 |  | WHALEN | WBAHP | Water-to-Air and Brine-to-Air | CASV*060AM**B**(D,E) | [6 empty] | 64000 | 22 | 4.1 | 60000 | 5.3333
7493299 |  | GeoSmart Energy | WBAHP | Water-to-Air and Brine-to-Air | YT048*A | [6 empty] | 52300 | 21.8 | 4.3 | 45000 | 4.3583 | 49000 | 16.1 | 3.7 | 36000 | 4.0833
7493316 |  | GEOSTAR | WBAHP | Water-to-Air and Brine-to-Air | 12(1,2)A048 | [6 empty] | 52300 | 21.8 | 4.3 | 45000 | 4.3583 | 49000 | 16.1 | 3.7 | 36000 | 4.0833
7493326 |  | YORK BY JOHNSON CONTROLS | WBAHP | Water-to-Air and Brine-to-Air | YLFT048*A | [6 empty] | 52300 | 21.8 | 4.3 | 45000 | 4.3583 | 49000 | 16.1 | 3.7 | 36000 | 4.0833
202330367 |  | AAON, Inc. | WBAHP | Water-to-Air and Brine-to-Air | WV-019-1-H-ACAC-C0-10-200-A | [6 empty] | 21400 | 27 | 4.1 | 17000 | 1.7833
202330368 |  | AAON, Inc. | WBAHP | Water-to-Air and Brine-to-Air | WV-019-A-H-ACAC-C0-10-200-A | [6 empty] | 21400 | 27 | 4.1 | 17000 | 1.7833
214321077 |  | Ecoforest | WBWHP | Water-to-Water and Brine-to-Water | 21130/1A | [6 empty] | 23901 | 18.6 | 3.35 | 46261 | 1.9917 | 21781 | 13.65 | 2.83 | 36024 | 1.8151
214321078 |  | Ecoforest | WBWHP | Water-to-Water and Brine-to-Water | 21140/1A | [6 empty] | 23901 | 18.6 | 3.35 | 46261 | 1.9917 | 21781 | 13.65 | 2.83 | 36024 | 1.8151
10268238 |  | TETCO | WBAHP-CB | Water-to-Air and Brine-to-Air | TBT048*2 | MPD060 | 49200 | 17 | 5.1 | 54000 | 4.1 | 55700 | 26.2 | 4.6 | 45700 | 4.6417 | 51500 | 19.9 | 3.9 | 37300 | 4.2917
10268244 |  | GEOCOMFORT | WBAHP-C | Water-to-Air and Brine-to-Air | GBT048 | ACD060 | 48600 | 16.5 | 5.2 | 55000 | 4.05 | 54100 | 24.9 | 4.6 | 46500 | 4.5083 | 50800 | 19.2 | 4 | 37200 | 4.2333
10268245 |  | HYDRON MODULE | WBAHP-C | Water-to-Air and Brine-to-Air | HBT048 | ACD060 | 48600 | 16.5 | 5.2 | 55000 | 4.05 | 54100 | 24.9 | 4.6 | 46500 | 4.5083 | 50800 | 19.2 | 4 | 37200 | 4.2333
10268246 |  | TETCO | WBAHP-C | Water-to-Air and Brine-to-Air | TBT048 | ACD060 | 48600 | 16.5 | 5.2 | 55000 | 4.05 | 54100 | 24.9 | 4.6 | 46500 | 4.5083 | 50800 | 19.2 | 4 | 37200 | 4.2333
10268247 |  | GEOCOMFORT | WBAHP-C | Water-to-Air and Brine-to-Air | GBT048*2 | ACD060 | 48600 | 16.5 | 5.2 | 55000 | 4.05 | 54100 | 24.9 | 4.6 | 46500 | 4.5083 | 50800 | 19.2 | 4 | 37200 | 4.2333
10268248 |  | HYDRON MODULE | WBAHP-C | Water-to-Air and Brine-to-Air | HBT048*2 | ACD060 | 48600 | 16.5 | 5.2 | 55000 | 4.05 | 54100 | 24.9 | 4.6 | 46500 | 4.5083 | 50800 | 19.2 | 4 | 37200 | 4.2333
10268249 |  | TETCO | WBAHP-C | Water-to-Air and Brine-to-Air | TBT048*2 | ACD060 | 48600 | 16.5 | 5.2 | 55000 | 4.05 | 54100 | 24.9 | 4.6 | 46500 | 4.5083 | 50800 | 19.2 | 4 | 37200 | 4.2333
207334459 |  | WaterFurnace | WBAHP | Water-to-Air and Brine-to-Air | NDP038H1*(1,2) |  | 36500 | 17 | 5.4 | 41900 | 3.0417 | 40000 | 24.4 | 4.8 | 34700 | 3.3333 | 38200 | 19.7 | 4.1 | 28300 | 3.1833
207334460 |  | WaterFurnace | WBAHP | Water-to-Air and Brine-to-Air | NDP049H1*1 |  | 48800 | 16.7 | 5.4 | 57700 | 4.0667 | 53800 | 24.3 | 4.5 | 46900 | 4.4833 | 50400 | 19 | 4 | 38000 | 4.2
207335093 |  | WaterFurnace | WBWHP | Water-to-Water and Brine-to-Water | NEW066*1* | [6 empty] | 57000 | 20.1 | 3.7 | 70000 | 4.75 | 54000 | 16.1 | 3.2 | 56500 | 4.5
207335405 |  | GeoSmart Energy | WBAHP | Water-to-Air and Brine-to-Air | GS022**1*(0,3)*J | [6 empty] | 20100 | 25.5 | 4.8 | 19400 | 1.675
207337519 |  | GEOSTAR | WBAHP-CB | Water-to-Air and Brine-to-Air | 103H060**1 | SAH060* | [5 empty] | 61700 | 23.6 | 4.3 | 54500 | 5.1417 | 56300 | 17.7 | 3.7 | 44000 | 4.6917
202391453 |  | CARRIER | WBAHP | Water-to-Air and Brine-to-Air | 50PSV012**N0/BA | [6 empty] | 14200 | 22.7 | 4.1 | 12000 | 1.1833
202391454 |  | CARRIER | WBAHP | Water-to-Air and Brine-to-Air | 50PSV012**N4/DA | [6 empty] | 14200 | 22.7 | 4.1 | 12000 | 1.1833
202391455 |  | CARRIER | WBAHP | Water-to-Air and Brine-to-Air | 50PSH012**N0/BA | [6 empty] | 14200 | 22.7 | 4.1 | 12000 | 1.1833
202391456 |  | CARRIER | WBAHP | Water-to-Air and Brine-to-Air | 50PSH012**N4/DA | [6 empty] | 14200 | 22.7 | 4.1 | 12000 | 1.1833
202443455 |  | GeoSmart Energy | WBAHP | Water-to-Air and Brine-to-Air | GS042**1*(0,3)*J | [6 empty] | 42300 | 23.3 | 4.3 | 36000 | 3.525
202443456 |  | GeoSmart Energy | WBAHP | Water-to-Air and Brine-to-Air | YT060*B | [6 empty] | 64100 | 20.7 | 4 | 56500 | 5.3417 | 59900 | 16.5 | 3.4 | 45300 | 4.9917
202443457 |  | GeoSmart Energy | WBAHP | Water-to-Air and Brine-to-Air | GT038**1*(1,2,4)*J |  | 36500 | 17 | 5.5 | 43300 | 3.0417 | 40000 | 24.4 | 4.9 | 35000 | 3.3333 | 38200 | 19.7 | 4.2 | 28500 | 3.1833
204344184 |  | 7 SERIES | WBAHP | Water-to-Air and Brine-to-Air | NVV/NVH036B1*(1,2) |  | 32300 | 17.7 | 5.3 | 51000 | 2.6917 | 38000 | 31.2 | 4.5 | 41700 | 3.1667 | 35800 | 21.6 | 3.5 | 32900 | 2.9833
204452547 |  | GeoSmart Energy | WBAHP | Water-to-Air and Brine-to-Air | VI036**1*(1,2)* |  | 32300 | 17.7 | 5.3 | 51000 | 2.6917 | 38000 | 31.2 | 4.5 | 41700 | 3.1667 | 35800 | 21.6 | 3.5 | 32900 | 2.9833
204457696 |  | YORK BY JOHNSON CONTROLS | WBAHP | Water-to-Air and Brine-to-Air | YAFV036**1*(1,2)* |  | 32300 | 17.7 | 5.3 | 51000 | 2.6917 | 38000 | 31.2 | 4.5 | 41700 | 3.1667 | 35800 | 21.6 | 3.5 | 32900 | 2.9833
6965857 |  | TRANE | WBAHP | Water-to-Air and Brine-to-Air | EXHF0121 | [6 empty] | 14000 | 25.08 | 4.31 | 11900 | 1.1667
6965858 |  | TRANE | WBAHP | Water-to-Air and Brine-to-Air | EXHF0122 | [6 empty] | 14000 | 25.08 | 4.31 | 11900 | 1.1667
6965859 |  | TRANE | WBAHP | Water-to-Air and Brine-to-Air | EXHF0127 | [6 empty] | 14000 | 25.08 | 4.31 | 11900 | 1.1667
5708463 |  | AMERICAN STANDARD | WBAHP | Water-to-Air and Brine-to-Air | A1GX022***1**(0,3) |  | 21000 | 17.5 | 5.6 | 22600 | 1.75 | 23000 | 28 | 4.6 | 18100 | 1.9167 | 21500 | 20.5 | 3.7 | 14200 | 1.7917
5708493 |  | TRANE/AMERICAN STANDARD | WBAHP | Water-to-Air and Brine-to-Air | T1GX022***1**(0,3) |  | 21000 | 17.5 | 5.6 | 22600 | 1.75 | 23000 | 28 | 4.6 | 18100 | 1.9167 | 21500 | 20.5 | 3.7 | 14200 | 1.7917
5708550 |  | GEOSTAR | WBAHP | Water-to-Air and Brine-to-Air | 101/102A022**1*(0,3) |  | 21000 | 17.5 | 5.6 | 22600 | 1.75 | 23000 | 28 | 4.6 | 18100 | 1.9167 | 21500 | 20.5 | 3.7 | 14200 | 1.7917
5708623 |  | GeoSmart Energy | WBAHP | Water-to-Air and Brine-to-Air | GS022**1*(0,3) |  | 21000 | 17.5 | 5.6 | 22600 | 1.75 | 23000 | 28 | 4.6 | 18100 | 1.9167 | 21500 | 20.5 | 3.7 | 14200 | 1.7917
5731224 |  | BARD | WBAHP-CB | Water-to-Air and Brine-to-Air | GTC36S2-A | GTA3600UD1AA+GTB1-A | [5 empty] | 41000 | 21.6 | 4.8 | 37500 | 3.4167 | 38400 | 17.3 | 4 | 29600 | 3.2
5731226 |  | BARD | WBAHP-CB | Water-to-Air and Brine-to-Air | GTC48S2-A | GTA4860UD1AA+GTB1-A | [5 empty] | 55500 | 20.3 | 4.4 | 50000 | 4.625 | 51500 | 15.6 | 3.7 | 41000 | 4.2917
5296263 |  | TRANE | WBAHP | Water-to-Air and Brine-to-Air | EXVF0488 | [6 empty] | 50300 | 23.58 | 4.76 | 46400 | 4.1917 | 47900 | 18.5 | 3.96 | 36200 | 3.9917
5296264 |  | TRANE | WBAHP | Water-to-Air and Brine-to-Air | EXVF0428 | [6 empty] | 45400 | 23.4 | 4.6 | 41200 | 3.7833 | 43200 | 18.5 | 3.89 | 31700 | 3.6
5296265 |  | TRANE | WBAHP | Water-to-Air and Brine-to-Air | EXVF0481 | [6 empty] | 50300 | 23.58 | 4.76 | 46400 | 4.1917 | 47900 | 18.5 | 3.96 | 36200 | 3.9917
5296259 |  | TRANE | WBAHP | Water-to-Air and Brine-to-Air | EXVF0421 | [6 empty] | 45400 | 23.4 | 4.6 | 41200 | 3.7833 | 43200 | 18.5 | 3.89 | 31700 | 3.6
5296260 |  | TRANE | WBAHP | Water-to-Air and Brine-to-Air | EXVF0422 | [6 empty] | 45400 | 23.4 | 4.6 | 41200 | 3.7833 | 43200 | 18.5 | 3.89 | 31700 | 3.6
5296261 |  | TRANE | WBAHP | Water-to-Air and Brine-to-Air | EXVF0423 | [6 empty] | 45400 | 23.4 | 4.6 | 41200 | 3.7833 | 43200 | 18.5 | 3.89 | 31700 | 3.6
5296262 |  | TRANE | WBAHP | Water-to-Air and Brine-to-Air | EXVF0424 | [6 empty] | 45400 | 23.4 | 4.6 | 41200 | 3.7833 | 43200 | 18.5 | 3.89 | 31700 | 3.6
214321065 |  | Ecoforest | WBWHP | Water-to-Water and Brine-to-Water | 31230/1A | [6 empty] | 32057 | 18.57 | 3.47 | 62244 | 2.6714 | 29297 | 13.72 | 2.87 | 48688 | 2.4414
214321066 |  | Ecoforest | WBWHP | Water-to-Water and Brine-to-Water | 31240/1A | [6 empty] | 32057 | 18.57 | 3.47 | 62244 | 2.6714 | 29297 | 13.72 | 2.87 | 48688 | 2.4414
209156963 |  | AE Air | WBAHP | Water-to-Air and Brine-to-Air | WSV6036A | [6 empty] | 41500 | 24 | 4.1 | 35500 | 3.4583
209156964 |  | AE Air | WBAHP | Water-to-Air and Brine-to-Air | WSV6042A | [6 empty] | 46500 | 24 | 4.2 | 39000 | 3.875
207213251 |  | GeoSmart Energy | WBAHP | Water-to-Air and Brine-to-Air | YT060*B | [6 empty] | 64100 | 20.7 | 4 | 56500 | 5.3417 | 59900 | 16.5 | 3.4 | 45300 | 4.9917
214855093 |  | WHALEN | WBAHP | Water-to-Air and Brine-to-Air | CASH*054AJ**B**(D,E) | [6 empty] | 60000 | 22 | 4.1 | 42000 | 5
214855094 |  | WHALEN | WBAHP | Water-to-Air and Brine-to-Air | CASH*054AM**B**(D,E) | [6 empty] | 60000 | 22 | 4.1 | 42000 | 5
214855095 |  | WHALEN | WBAHP | Water-to-Air and Brine-to-Air | CASH*060AB**B**(D,E) | [6 empty] | 64000 | 22 | 4.1 | 60000 | 5.3333
214855096 |  | WHALEN | WBAHP | Water-to-Air and Brine-to-Air | CASH*060AD**B**(D,E) | [6 empty] | 64000 | 22 | 4.1 | 60000 | 5.3333
214855097 |  | WHALEN | WBAHP | Water-to-Air and Brine-to-Air | CASH*060AJ**B**(D,E) | [6 empty] | 64000 | 22 | 4.1 | 60000 | 5.3333
214855098 |  | WHALEN | WBAHP | Water-to-Air and Brine-to-Air | CASH*060AM**B**(D,E) | [6 empty] | 64000 | 22 | 4.1 | 60000 | 5.3333
214855099 |  | WHALEN | WBAHP | Water-to-Air and Brine-to-Air | CASV*054AB**B**(D,E) | [6 empty] | 60000 | 22 | 4.1 | 42000 | 5
7493065 |  | GeoSmart Energy | WBAHP | Water-to-Air and Brine-to-Air | YT024*A | [6 empty] | 25100 | 20.6 | 4.4 | 23500 | 2.0917 | 23100 | 15.6 | 3.8 | 18900 | 1.925
7493090 |  | GEOSTAR | WBAHP | Water-to-Air and Brine-to-Air | 12(1,2)A024 | [6 empty] | 25100 | 20.6 | 4.4 | 23500 | 2.0917 | 23100 | 15.6 | 3.8 | 18900 | 1.925
7493126 |  | YORK BY JOHNSON CONTROLS | WBAHP | Water-to-Air and Brine-to-Air | YLFT024*A | [6 empty] | 25100 | 20.6 | 4.4 | 23500 | 2.0917 | 23100 | 15.6 | 3.8 | 18900 | 1.925
7493194 |  | GeoSmart Energy | WBAHP | Water-to-Air and Brine-to-Air | YT036*A | [6 empty] | 38000 | 19.7 | 4.2 | 35500 | 3.1667 | 35100 | 15.5 | 3.6 | 26000 | 2.925
7493220 |  | GEOSTAR | WBAHP | Water-to-Air and Brine-to-Air | 12(1,2)A036 | [6 empty] | 38000 | 19.7 | 4.2 | 35500 | 3.1667 | 35100 | 15.5 | 3.6 | 26000 | 2.925
7493256 |  | YORK BY JOHNSON CONTROLS | WBAHP | Water-to-Air and Brine-to-Air | YLFT036*A | [6 empty] | 38000 | 19.7 | 4.2 | 35500 | 3.1667 | 35100 | 15.5 | 3.6 | 26000 | 2.925
7167558 |  | CARRIER | WBWHP | Water-to-Water and Brine-to-Water | 50PSW025***6/FA | [6 empty] | 24500 | 21.2 | 3.5 | 23600 | 2.0417
7167559 |  | CARRIER | WBWHP | Water-to-Water and Brine-to-Water | 50PSW025***5/EA | [6 empty] | 24500 | 21.2 | 3.5 | 23600 | 2.0417
202330407 |  | AAON, Inc. | WBAHP | Water-to-Air and Brine-to-Air | WV-048-2-H-ACAC-C0-10-200-A | [6 empty] | 55100 | 25.4 | 4.5 | 52200 | 4.5917 | 50500 | 19 | 3.7 | 40100 | 4.2083
202330408 |  | AAON, Inc. | WBAHP | Water-to-Air and Brine-to-Air | WV-048-3-H-ACAC-C0-10-200-A | [6 empty] | 55100 | 25.4 | 4.5 | 52200 | 4.5917 | 50500 | 19 | 3.7 | 40100 | 4.2083
6345915 |  | BARD | WBWHP | Water-to-Water and Brine-to-Water | GW0361S1-A1R | [6 empty] | 28000 | 18.3 | 3.85 | 34000 | 2.3333 | 29000 | 15.3 | 3.1 | 27000 | 2.4167
6345916 |  | BARD | WBWHP | Water-to-Water and Brine-to-Water | GW0481S1-A1R | [6 empty] | 44000 | 21.2 | 3.85 | 47000 | 3.6667 | 42500 | 16.5 | 3.05 | 36000 | 3.5417
5295956 |  | TRANE | WBAHP | Water-to-Air and Brine-to-Air | EXHF0363 | [6 empty] | 39700 | 25.8 | 4.8 | 35500 | 3.3083 | 36400 | 19.1 | 3.78 | 26700 | 3.0333
5295957 |  | TRANE | WBAHP | Water-to-Air and Brine-to-Air | EXHF0368 | [6 empty] | 39700 | 25.8 | 4.8 | 35500 | 3.3083 | 36400 | 19.1 | 3.78 | 26700 | 3.0333
5295958 |  | TRANE | WBAHP | Water-to-Air and Brine-to-Air | EXHF0364 | [6 empty] | 39700 | 25.8 | 4.8 | 35500 | 3.3083 | 36400 | 19.1 | 3.78 | 26700 | 3.0333
5295959 |  | TRANE | WBAHP | Water-to-Air and Brine-to-Air | EXHF0421 | [6 empty] | 45800 | 23.3 | 4.7 | 42000 | 3.8167 | 43500 | 18.5 | 3.89 | 32500 | 3.625
5295961 |  | TRANE | WBAHP | Water-to-Air and Brine-to-Air | EXHF0422 | [6 empty] | 45800 | 23.3 | 4.7 | 42000 | 3.8167 | 43500 | 18.5 | 3.89 | 32500 | 3.625
5295963 |  | TRANE | WBAHP | Water-to-Air and Brine-to-Air | EXHF0423 | [6 empty] | 45800 | 23.3 | 4.7 | 42000 | 3.8167 | 43500 | 18.5 | 3.89 | 32500 | 3.625
5295965 |  | TRANE | WBAHP | Water-to-Air and Brine-to-Air | EXHF0424 | [6 empty] | 45800 | 23.3 | 4.7 | 42000 | 3.8167 | 43500 | 18.5 | 3.89 | 32500 | 3.625
10443502 |  | GEOCOMFORT | WBAHP-C | Water-to-Air and Brine-to-Air | GBS018*2 | ACD024 | [5 empty] | 21700 | 25.5 | 4.5 | 18500 | 1.8083 | 20100 | 18.6 | 3.6 | 14700 | 1.675
10443503 |  | HYDRON MODULE | WBAHP-C | Water-to-Air and Brine-to-Air | HBS018*2 | ACD024 | [5 empty] | 21700 | 25.5 | 4.5 | 18500 | 1.8083 | 20100 | 18.6 | 3.6 | 14700 | 1.675
10443504 |  | TETCO | WBAHP-C | Water-to-Air and Brine-to-Air | TBS018*2 | ACD024 | [5 empty] | 21700 | 25.5 | 4.5 | 18500 | 1.8083 | 20100 | 18.6 | 3.6 | 14700 | 1.675
10443509 |  | GEOCOMFORT | WBAHP-CB | Water-to-Air and Brine-to-Air | GBS018 | MPD024 | [5 empty] | 22000 | 25.3 | 4.5 | 18500 | 1.8333 | 20400 | 18.9 | 3.6 | 14600 | 1.7
10443510 |  | HYDRON MODULE | WBAHP-CB | Water-to-Air and Brine-to-Air | HBS018 | MPD024 | [5 empty] | 22000 | 25.3 | 4.5 | 18500 | 1.8333 | 20400 | 18.9 | 3.6 | 14600 | 1.7
10443511 |  | TETCO | WBAHP-CB | Water-to-Air and Brine-to-Air | TBS018 | MPD024 | [5 empty] | 22000 | 25.3 | 4.5 | 18500 | 1.8333 | 20400 | 18.9 | 3.6 | 14600 | 1.7
10443512 |  | GEOCOMFORT | WBAHP-CB | Water-to-Air and Brine-to-Air | GBS018*2 | MPD024 | [5 empty] | 22000 | 25.3 | 4.5 | 18500 | 1.8333 | 20400 | 18.9 | 3.6 | 14600 | 1.7
3919854 |  | AQUARIUS | WBAHP | Water-to-Air and Brine-to-Air | EP015-1HZ/VT | [6 empty] | 17000 | 27.25 | 4.28 | 13000 | 1.4167 | 16200 | 19.8 | 3.63 | 11000 | 1.35
3919855 |  | AQUARIUS | WBAHP | Water-to-Air and Brine-to-Air | EP015-2HZ/VT | [6 empty] | 17000 | 27.25 | 4.28 | 13000 | 1.4167 | 16200 | 19.8 | 3.63 | 11000 | 1.35
3919884 |  | AQUARIUS | WBAHP | Water-to-Air and Brine-to-Air | EP024-1HZ/VT | [6 empty] | 28400 | 27.35 | 4.5 | 23700 | 2.3667 | 26000 | 19.8 | 3.7 | 18000 | 2.1667
3919931 |  | AQUARIUS | WBAHP | Water-to-Air and Brine-to-Air | EP024-2HZ/VT | [6 empty] | 28400 | 27.35 | 4.5 | 23700 | 2.3667 | 26000 | 19.8 | 3.7 | 18000 | 2.1667
3920297 |  | AQUARIUS | WBAHP | Water-to-Air and Brine-to-Air | EP030-2HZ/VT | [6 empty] | 31000 | 27 | 4.95 | 25000 | 2.5833 | 28500 | 19.4 | 3.95 | 20300 | 2.375
3920298 |  | AQUARIUS | WBAHP | Water-to-Air and Brine-to-Air | EP030-4HZ/VT | [6 empty] | 31000 | 27 | 4.95 | 25000 | 2.5833 | 28500 | 19.4 | 3.95 | 20300 | 2.375
3920299 |  | AQUARIUS | WBAHP | Water-to-Air and Brine-to-Air | EP030-3HZ/VT | [6 empty] | 31000 | 27 | 4.95 | 25000 | 2.5833 | 28500 | 19.4 | 3.95 | 20300 | 2.375
3861266 |  | AQUARIUS II PREMIER | WBWHP | Water-to-Water and Brine-to-Water | WT025-1 | [6 empty] | 24500 | 21.2 | 3.5 | 23600 | 2.0417
8560542 |  | 5 SERIES | WBAHP | Water-to-Air and Brine-to-Air | NSV/NSH012H1*0 | [6 empty] | 13200 | 23.1 | 4.2 | 12000 | 1.1
8560785 |  | 5 SERIES | WBAHP | Water-to-Air and Brine-to-Air | NSV/NSH018H1*0 | [6 empty] | 20600 | 24.7 | 4.3 | 18700 | 1.7167
8560786 |  | 5 SERIES | WBAHP | Water-to-Air and Brine-to-Air | NSV/NSH022H1*(0,3) | [6 empty] | 20100 | 25.5 | 4.8 | 19400 | 1.675
8560787 |  | 5 SERIES | WBAHP | Water-to-Air and Brine-to-Air | NSV/NSH030H1*(0,3) |  | 26800 | 17.9 | 5.3 | 32900 | 2.2333 | 30800 | 27.1 | 4.7 | 26000 | 2.5667 | 27900 | 21.1 | 3.7 | 20300 | 2.325
8103479 |  | TRANE | WBAHP | Water-to-Air and Brine-to-Air | DXHF0241 |  | 26200 | 17.7 | 5.4 | 31700 | 2.1833 | 29100 | 26 | 4.7 | 25600 | 2.425 | 25893 | 17.58 | 3.8 | 18700 | 2.1578
8105907 |  | TRANE | WBAHP | Water-to-Air and Brine-to-Air | DXHF0242 |  | 26200 | 17.7 | 5.4 | 31700 | 2.1833 | 29100 | 26 | 4.7 | 25600 | 2.425 | 25893 | 17.58 | 3.8 | 18700 | 2.1578
8105909 |  | TRANE | WBAHP | Water-to-Air and Brine-to-Air | DXHF0243 |  | 26200 | 17.7 | 5.4 | 31700 | 2.1833 | 29100 | 26 | 4.7 | 25600 | 2.425 | 25893 | 17.58 | 3.8 | 18700 | 2.1578
207200554 |  | GeoSmart Energy | WBAHP | Water-to-Air and Brine-to-Air | GT026**1*(1,4)*H |  | 24900 | 16.8 | 5.5 | 30100 | 2.075 | 27700 | 24 | 4.8 | 23900 | 2.3083 | 26400 | 19.6 | 4 | 19500 | 2.2
207200556 |  | GeoSmart Energy | WBAHP | Water-to-Air and Brine-to-Air | GT038**1*(1,2,4)*J |  | 36500 | 17 | 5.5 | 43300 | 3.0417 | 40000 | 24.4 | 4.9 | 35000 | 3.3333 | 38200 | 19.7 | 4.2 | 28500 | 3.1833
207200557 |  | GeoSmart Energy | WBAHP | Water-to-Air and Brine-to-Air | GT049**1*(1,2,4)*J |  | 49100 | 17.2 | 5.5 | 59000 | 4.0917 | 54100 | 24.5 | 4.6 | 47200 | 4.5083 | 50800 | 19.3 | 4 | 38200 | 4.2333
207200559 |  | GeoSmart Energy | WBAHP | Water-to-Air and Brine-to-Air | GS012**1*0*H | [6 empty] | 13200 | 23.1 | 4.2 | 12000 | 1.1
207200560 |  | GeoSmart Energy | WBAHP | Water-to-Air and Brine-to-Air | GS018**1*(1,4)*H | [6 empty] | 20600 | 26 | 4.6 | 18700 | 1.7167 | 18500 | 18.3 | 3.8 | 14500 | 1.5417
214855051 |  | WHALEN | WBAHP | Water-to-Air and Brine-to-Air | CASH*024AB**B**(D,E) | [6 empty] | 27400 | 24 | 4.3 | 23000 | 2.2833 | 25000 | 18.5 | 3.7 | 17000 | 2.0833
214855052 |  | WHALEN | WBAHP | Water-to-Air and Brine-to-Air | CASH*024AD**B**(D,E) | [6 empty] | 27400 | 24 | 4.3 | 23000 | 2.2833 | 25000 | 18.5 | 3.7 | 17000 | 2.0833
214855053 |  | WHALEN | WBAHP | Water-to-Air and Brine-to-Air | CASH*024AJ**B**(D,E) | [6 empty] | 27400 | 24 | 4.3 | 23000 | 2.2833 | 25000 | 18.5 | 3.7 | 17000 | 2.0833
214855054 |  | WHALEN | WBAHP | Water-to-Air and Brine-to-Air | CASH*024AM**B**(D,E) | [6 empty] | 27400 | 24 | 4.3 | 23000 | 2.2833 | 25000 | 18.5 | 3.7 | 17000 | 2.0833
214855055 |  | WHALEN | WBAHP | Water-to-Air and Brine-to-Air | CASV*024AB**B**(D,E) | [6 empty] | 27400 | 24 | 4.3 | 23000 | 2.2833 | 25000 | 18.5 | 3.7 | 17000 | 2.0833
214855056 |  | WHALEN | WBAHP | Water-to-Air and Brine-to-Air | CASV*024AD**B**(D,E) | [6 empty] | 27400 | 24 | 4.3 | 23000 | 2.2833 | 25000 | 18.5 | 3.7 | 17000 | 2.0833
214855057 |  | WHALEN | WBAHP | Water-to-Air and Brine-to-Air | CASV*024AJ**B**(D,E) | [6 empty] | 27400 | 24 | 4.3 | 23000 | 2.2833 | 25000 | 18.5 | 3.7 | 17000 | 2.0833
7167327 |  | CARRIER | WBWHP | Water-to-Water and Brine-to-Water | 50PSW025***3/CA | [6 empty] | 24500 | 21.2 | 3.5 | 23600 | 2.0417
5296247 |  | TRANE | WBAHP | Water-to-Air and Brine-to-Air | EXVF0241 | [6 empty] | 26700 | 25.2 | 4.7 | 24800 | 2.225 | 25500 | 18.9 | 3.8 | 18200 | 2.125
5296248 |  | TRANE | WBAHP | Water-to-Air and Brine-to-Air | EXVF0242 | [6 empty] | 26700 | 25.2 | 4.7 | 24800 | 2.225 | 25500 | 18.9 | 3.8 | 18200 | 2.125
200083814 |  | NORTHERN HEAT PUMP | WBAHP-CO | Water-to-Air and Brine-to-Air | RT-SE-052-* | HE-A-**-**-48 | [5 empty] | 64200 | 19.13 | 4.06 | 55700 | 5.35 | 58300 | 15.02 | 3.55 | 44400 | 4.8583
10443495 |  | TETCO | WBAHP-C | Water-to-Air and Brine-to-Air | TBS018 | MCD024 | [5 empty] | 21700 | 25.5 | 4.5 | 18500 | 1.8083 | 20100 | 18.6 | 3.6 | 14700 | 1.675
10443496 |  | GEOCOMFORT | WBAHP-C | Water-to-Air and Brine-to-Air | GBS018*2 | MCD024 | [5 empty] | 21700 | 25.5 | 4.5 | 18500 | 1.8083 | 20100 | 18.6 | 3.6 | 14700 | 1.675
10443497 |  | HYDRON MODULE | WBAHP-C | Water-to-Air and Brine-to-Air | HBS018*2 | MCD024 | [5 empty] | 21700 | 25.5 | 4.5 | 18500 | 1.8083 | 20100 | 18.6 | 3.6 | 14700 | 1.675
10443498 |  | TETCO | WBAHP-C | Water-to-Air and Brine-to-Air | TBS018*2 | MCD024 | [5 empty] | 21700 | 25.5 | 4.5 | 18500 | 1.8083 | 20100 | 18.6 | 3.6 | 14700 | 1.675
10443499 |  | GEOCOMFORT | WBAHP-C | Water-to-Air and Brine-to-Air | GBS018 | ACD024 | [5 empty] | 21700 | 25.5 | 4.5 | 18500 | 1.8083 | 20100 | 18.6 | 3.6 | 14700 | 1.675
10443500 |  | HYDRON MODULE | WBAHP-C | Water-to-Air and Brine-to-Air | HBS018 | ACD024 | [5 empty] | 21700 | 25.5 | 4.5 | 18500 | 1.8083 | 20100 | 18.6 | 3.6 | 14700 | 1.675
10443501 |  | TETCO | WBAHP-C | Water-to-Air and Brine-to-Air | TBS018 | ACD024 | [5 empty] | 21700 | 25.5 | 4.5 | 18500 | 1.8083 | 20100 | 18.6 | 3.6 | 14700 | 1.675
4217883 |  | DAIKIN | WBAHP | Water-to-Air and Brine-to-Air | WCCH4015*E*04* |  | 16000 | 17.6 | 5.6 | 18100 | 1.3333
4217885 |  | DAIKIN | WBAHP | Water-to-Air and Brine-to-Air | WCCH4015*J*04* |  | 15600 | 17.6 | 5.6 | 17200 | 1.3
8786552 |  | GEOSTAR | WBAHP | Water-to-Air and Brine-to-Air | 101/102H012**1*0***** | [6 empty] | 13200 | 23.1 | 4.2 | 12000 | 1.1
8786553 |  | GeoSmart Energy | WBAHP | Water-to-Air and Brine-to-Air | GS012**1*0********H | [6 empty] | 13200 | 23.1 | 4.2 | 12000 | 1.1
8786554 |  | YORK BY JOHNSON CONTROLS | WBAHP | Water-to-Air and Brine-to-Air | YAFS012**1*0****H | [6 empty] | 13200 | 23.1 | 4.2 | 12000 | 1.1
8786557 |  | GEOSTAR | WBAHP | Water-to-Air and Brine-to-Air | 101/102H018**1*(1,4)***** | [6 empty] | 20600 | 26 | 4.6 | 18700 | 1.7167 | 18500 | 18.3 | 3.8 | 14500 | 1.5417
8786558 |  | GeoSmart Energy | WBAHP | Water-to-Air and Brine-to-Air | GS018**1*(1,4)********H | [6 empty] | 20600 | 26 | 4.6 | 18700 | 1.7167 | 18500 | 18.3 | 3.8 | 14500 | 1.5417
8786559 |  | YORK BY JOHNSON CONTROLS | WBAHP | Water-to-Air and Brine-to-Air | YAFS018**1*(1,4)****H | [6 empty] | 20600 | 26 | 4.6 | 18700 | 1.7167 | 18500 | 18.3 | 3.8 | 14500 | 1.5417
8105950 |  | TRANE | WBAHP | Water-to-Air and Brine-to-Air | DXVF0241 |  | 25700 | 17.7 | 5.3 | 31300 | 2.1417 | 28000 | 25.8 | 4.9 | 25400 | 2.3333 | 24948 | 17.41 | 4 | 19300 | 2.079
8105955 |  | TRANE | WBAHP | Water-to-Air and Brine-to-Air | DXVF0242 |  | 25700 | 17.7 | 5.3 | 31300 | 2.1417 | 28000 | 25.8 | 4.9 | 25400 | 2.3333 | 24948 | 17.41 | 4 | 19300 | 2.079
207200561 |  | GeoSmart Energy | WBAHP | Water-to-Air and Brine-to-Air | GS018**1*0*H | [6 empty] | 20600 | 24.7 | 4.3 | 18700 | 1.7167
207200562 |  | GeoSmart Energy | WBAHP | Water-to-Air and Brine-to-Air | GS022**1*(0,3)*H | [6 empty] | 20100 | 25.5 | 4.8 | 19400 | 1.675
207200563 |  | GeoSmart Energy | WBAHP | Water-to-Air and Brine-to-Air | GS030**1*(0,3)*H |  | 26800 | 17.9 | 5.3 | 32900 | 2.2333 | 30800 | 27.1 | 4.7 | 26000 | 2.5667 | 27900 | 21.1 | 3.7 | 20300 | 2.325
207200564 |  | GeoSmart Energy | WBAHP | Water-to-Air and Brine-to-Air | GS030**1*(1,4)*H |  | 27000 | 18.9 | 5.6 | 32900 | 2.25 | 31200 | 29.5 | 4.8 | 26000 | 2.6 | 28100 | 22 | 3.9 | 20500 | 2.3417
207200569 |  | GeoSmart Energy | WBAHP | Water-to-Air and Brine-to-Air | GS042**1*(0,3)*J | [6 empty] | 42300 | 23.3 | 4.3 | 36000 | 3.525
202330748 |  | WHALEN | WBAHP | Water-to-Air and Brine-to-Air | CASH*036AD**A**(D,E) | [6 empty] | 39000 | 25 | 4.2 | 36000 | 3.25 | 36000 | 19 | 3.6 | 28000 | 3
202330749 |  | WHALEN | WBAHP | Water-to-Air and Brine-to-Air | CASV*036AD**A**(D,E) | [6 empty] | 39000 | 25 | 4.2 | 36000 | 3.25 | 36000 | 19 | 3.6 | 28000 | 3
202330750 |  | WHALEN | WBAHP | Water-to-Air and Brine-to-Air | CASH*042AB**A**(D,E) | [6 empty] | 46700 | 22 | 4.1 | 41500 | 3.8917
202330751 |  | WHALEN | WBAHP | Water-to-Air and Brine-to-Air | CASV*042AB**A**(D,E) | [6 empty] | 46700 | 22 | 4.1 | 41500 | 3.8917
202330752 |  | WHALEN | WBAHP | Water-to-Air and Brine-to-Air | CASH*042AD**A**(D,E) | [6 empty] | 46700 | 22 | 4.1 | 41500 | 3.8917
202330753 |  | WHALEN | WBAHP | Water-to-Air and Brine-to-Air | CASV*042AD**A**(D,E) | [6 empty] | 46700 | 22 | 4.1 | 41500 | 3.8917
202330754 |  | WHALEN | WBAHP | Water-to-Air and Brine-to-Air | CASH*048AB**A**(D,E) | [6 empty] | 53800 | 22 | 4.1 | 46200 | 4.4833
10443513 |  | HYDRON MODULE | WBAHP-CB | Water-to-Air and Brine-to-Air | HBS018*2 | MPD024 | [5 empty] | 22000 | 25.3 | 4.5 | 18500 | 1.8333 | 20400 | 18.9 | 3.6 | 14600 | 1.7
10443514 |  | TETCO | WBAHP-CB | Water-to-Air and Brine-to-Air | TBS018*2 | MPD024 | [5 empty] | 22000 | 25.3 | 4.5 | 18500 | 1.8333 | 20400 | 18.9 | 3.6 | 14600 | 1.7
10443577 |  | GEOCOMFORT | WBAHP-C | Water-to-Air and Brine-to-Air | GBT024 | MCD024 | [5 empty] | 26000 | 22.9 | 4.3 | 22700 | 2.1667 | 24500 | 17.6 | 3.6 | 17800 | 2.0417
10443578 |  | HYDRON MODULE | WBAHP-C | Water-to-Air and Brine-to-Air | HBT024 | MCD024 | [5 empty] | 26000 | 22.9 | 4.3 | 22700 | 2.1667 | 24500 | 17.6 | 3.6 | 17800 | 2.0417
10443579 |  | TETCO | WBAHP-C | Water-to-Air and Brine-to-Air | TBT024 | MCD024 | [5 empty] | 26000 | 22.9 | 4.3 | 22700 | 2.1667 | 24500 | 17.6 | 3.6 | 17800 | 2.0417
10443580 |  | GEOCOMFORT | WBAHP-C | Water-to-Air and Brine-to-Air | GBT024*2 | MCD024 | [5 empty] | 26000 | 22.9 | 4.3 | 22700 | 2.1667 | 24500 | 17.6 | 3.6 | 17800 | 2.0417
10443581 |  | HYDRON MODULE | WBAHP-C | Water-to-Air and Brine-to-Air | HBT024*2 | MCD024 | [5 empty] | 26000 | 22.9 | 4.3 | 22700 | 2.1667 | 24500 | 17.6 | 3.6 | 17800 | 2.0417
202443458 |  | GeoSmart Energy | WBAHP | Water-to-Air and Brine-to-Air | GS036**1*(0,3)*J | [6 empty] | 35100 | 24.4 | 4.5 | 29200 | 2.925 | 32900 | 19.2 | 3.8 | 24400 | 2.7417
202443459 |  | GeoSmart Energy | WBAHP | Water-to-Air and Brine-to-Air | GS036**1*(1,2,4)*J |  | 32300 | 18.8 | 5.7 | 36500 | 2.6917 | 36800 | 28.8 | 4.9 | 29200 | 3.0667 | 33700 | 22 | 4.2 | 24400 | 2.8083
202443460 |  | GeoSmart Energy | WBAHP | Water-to-Air and Brine-to-Air | GS042**1*(1,2,4)*J |  | 39000 | 18.6 | 5.8 | 45600 | 3.25 | 43900 | 28.1 | 4.9 | 36100 | 3.6583 | 40700 | 21.7 | 4 | 28900 | 3.3917
202443464 |  | YORK BY JOHNSON CONTROLS | WBAHP | Water-to-Air and Brine-to-Air | YLFT060*B | [6 empty] | 64100 | 20.7 | 4 | 56500 | 5.3417 | 59900 | 16.5 | 3.4 | 45300 | 4.9917
202443465 |  | YORK BY JOHNSON CONTROLS | WBAHP | Water-to-Air and Brine-to-Air | YAFT038**1*(1,2,4)*J |  | 36500 | 17 | 5.5 | 43300 | 3.0417 | 40000 | 24.4 | 4.9 | 35000 | 3.3333 | 38200 | 19.7 | 4.2 | 28500 | 3.1833
202443466 |  | YORK BY JOHNSON CONTROLS | WBAHP | Water-to-Air and Brine-to-Air | YAFS036**1*(0,3)*J | [6 empty] | 35100 | 24.4 | 4.5 | 29200 | 2.925 | 32900 | 19.2 | 3.8 | 24400 | 2.7417
202443467 |  | YORK BY JOHNSON CONTROLS | WBAHP | Water-to-Air and Brine-to-Air | YAFS042**1*(0,3)*J | [6 empty] | 42300 | 23.3 | 4.3 | 36000 | 3.525
4231098 |  | DAIKIN | WBAHP | Water-to-Air and Brine-to-Air | WCCW4024*K*04* | [6 empty] | 29600 | 23.5 | 4.4 | 23600 | 2.4667
9951968 |  | BARD | WBAHP | Water-to-Air and Brine-to-Air | GV27S3AA | [6 empty] | 26600 | 22.8 | 5 | 26200 | 2.2167 | 26600 | 18.1 | 4.1 | 20200 | 2.2167
9951969 |  | BARD | WBAHP | Water-to-Air and Brine-to-Air | GV38S3AA | [6 empty] | 41400 | 22 | 4.7 | 38600 | 3.45 | 38500 | 17.1 | 4.05 | 31400 | 3.2083
9951970 |  | BARD | WBAHP | Water-to-Air and Brine-to-Air | GV51S3AA | [6 empty] | 53500 | 21.7 | 4.45 | 49500 | 4.4583 | 49500 | 17.1 | 3.75 | 39500 | 4.125
202330770 |  | WHALEN | WBAHP | Water-to-Air and Brine-to-Air | CASV*030AM**A**(D,E) | [6 empty] | 32400 | 23 | 4.2 | 27612 | 2.7 | 30000 | 17.5 | 3.6 | 23000 | 2.5
202330771 |  | WHALEN | WBAHP | Water-to-Air and Brine-to-Air | CASH*036AJ**A**(D,E) | [6 empty] | 39000 | 25 | 4.2 | 36000 | 3.25 | 36000 | 19 | 3.6 | 28000 | 3
202330772 |  | WHALEN | WBAHP | Water-to-Air and Brine-to-Air | CASV*036AJ**A**(D,E) | [6 empty] | 39000 | 25 | 4.2 | 36000 | 3.25 | 36000 | 19 | 3.6 | 28000 | 3
202330773 |  | WHALEN | WBAHP | Water-to-Air and Brine-to-Air | CASH*036AM**A**(D,E) | [6 empty] | 39000 | 25 | 4.2 | 36000 | 3.25 | 36000 | 19 | 3.6 | 28000 | 3
202330774 |  | WHALEN | WBAHP | Water-to-Air and Brine-to-Air | CASV*036AM**A**(D,E) | [6 empty] | 39000 | 25 | 4.2 | 36000 | 3.25 | 36000 | 19 | 3.6 | 28000 | 3
202330775 |  | WHALEN | WBAHP | Water-to-Air and Brine-to-Air | CASH*042AJ**A**(D,E) | [6 empty] | 46700 | 22 | 4.1 | 41500 | 3.8917
202330776 |  | WHALEN | WBAHP | Water-to-Air and Brine-to-Air | CASV*042AJ**A**(D,E) | [6 empty] | 46700 | 22 | 4.1 | 41500 | 3.8917
204474784 |  | GEOSTAR | WBAHP | Water-to-Air and Brine-to-Air | 141/142B036**1*(1,2) |  | 32000 | 18 | 5.3 | 50000 | 2.6667 | 38000 | 31.5 | 4.6 | 41000 | 3.1667 | 36000 | 22 | 3.5 | 32000 | 3
6945298 |  | BARD | WBAH-C | Water-to-Air and Brine-to-Air | GTC48S2-A | HE49948D210B2705AW | [5 empty] | 54500 | 23.5 | 4.55 | 48000 | 4.5417 | 51500 | 18.6 | 3.9 | 37000 | 4.2917
202330308 |  | AAON, Inc. | WBAHP | Water-to-Air and Brine-to-Air | WH-036-A-H-ACAC-C0-10-200-A | [6 empty] | 40700 | 24.3 | 4.4 | 36400 | 3.3917 | 38000 | 18.5 | 4.1 | 29800 | 3.1667
202330309 |  | AAON, Inc. | WBAHP | Water-to-Air and Brine-to-Air | WH-036-2-H-ACAC-C0-10-100-A | [6 empty] | 39800 | 22.3 | 4.1 | 35900 | 3.3167
202330310 |  | AAON, Inc. | WBAHP | Water-to-Air and Brine-to-Air | WH-036-3-H-ACAC-C0-10-100-A | [6 empty] | 39800 | 22.3 | 4.1 | 35900 | 3.3167
202330311 |  | AAON, Inc. | WBAHP | Water-to-Air and Brine-to-Air | WH-036-2-H-ACAC-C0-10-200-A | [6 empty] | 40700 | 24.3 | 4.4 | 36400 | 3.3917 | 38000 | 18.5 | 4.1 | 29800 | 3.1667
202330312 |  | AAON, Inc. | WBAHP | Water-to-Air and Brine-to-Air | WH-036-3-H-ACAC-C0-10-200-A | [6 empty] | 40700 | 24.3 | 4.4 | 36400 | 3.3917 | 38000 | 18.5 | 4.1 | 29800 | 3.1667
10443593 |  | GEOCOMFORT | WBAHP-CB | Water-to-Air and Brine-to-Air | GBT024 | MPD024 | [5 empty] | 26800 | 22.7 | 4.2 | 23000 | 2.2333 | 24900 | 17.3 | 3.4 | 18200 | 2.075
10443594 |  | HYDRON MODULE | WBAHP-CB | Water-to-Air and Brine-to-Air | HBT024 | MPD024 | [5 empty] | 26800 | 22.7 | 4.2 | 23000 | 2.2333 | 24900 | 17.3 | 3.4 | 18200 | 2.075
10443595 |  | TETCO | WBAHP-CB | Water-to-Air and Brine-to-Air | TBT024 | MPD024 | [5 empty] | 26800 | 22.7 | 4.2 | 23000 | 2.2333 | 24900 | 17.3 | 3.4 | 18200 | 2.075
10443596 |  | GEOCOMFORT | WBAHP-CB | Water-to-Air and Brine-to-Air | GBT024*2 | MPD024 | [5 empty] | 26800 | 22.7 | 4.2 | 23000 | 2.2333 | 24900 | 17.3 | 3.4 | 18200 | 2.075
10443597 |  | HYDRON MODULE | WBAHP-CB | Water-to-Air and Brine-to-Air | HBT024*2 | MPD024 | [5 empty] | 26800 | 22.7 | 4.2 | 23000 | 2.2333 | 24900 | 17.3 | 3.4 | 18200 | 2.075
10443598 |  | TETCO | WBAHP-CB | Water-to-Air and Brine-to-Air | TBT024*2 | MPD024 | [5 empty] | 26800 | 22.7 | 4.2 | 23000 | 2.2333 | 24900 | 17.3 | 3.4 | 18200 | 2.075
10445242 |  | WaterFurnace | WBAHP | Water-to-Air and Brine-to-Air | SDV049H1*(1,2) | [6 empty] | 50200 | 23.1 | 4.5 | 46900 | 4.1833 | 47700 | 18.2 | 3.8 | 38000 | 3.975
8105924 |  | TRANE | WBAHP | Water-to-Air and Brine-to-Air | DXHF0367 |  | 37400 | 16.3 | 5.1 | 47500 | 3.1167 | 41800 | 24.1 | 4.7 | 39500 | 3.4833 | 36949 | 16.11 | 3.8 | 29200 | 3.0791
8105925 |  | TRANE | WBAHP | Water-to-Air and Brine-to-Air | DXHF0368 |  | 37400 | 16.3 | 5.1 | 47500 | 3.1167 | 41800 | 24.1 | 4.7 | 39500 | 3.4833 | 36949 | 16.11 | 3.8 | 29200 | 3.0791
8105926 |  | TRANE | WBAHP | Water-to-Air and Brine-to-Air | DXHF0481 |  | 51200 | 17.2 | 5.4 | 62400 | 4.2667 | 56600 | 24.7 | 4.8 | 50800 | 4.7167 | 53000 | 19.5 | 3.9 | 38800 | 4.4167
8105927 |  | TRANE | WBAHP | Water-to-Air and Brine-to-Air | DXHF0482 |  | 51200 | 17.2 | 5.4 | 62400 | 4.2667 | 56600 | 24.7 | 4.8 | 50800 | 4.7167 | 53000 | 19.5 | 3.9 | 38800 | 4.4167
8105928 |  | TRANE | WBAHP | Water-to-Air and Brine-to-Air | DXHF0483 |  | 51200 | 17.2 | 5.4 | 62400 | 4.2667 | 56600 | 24.7 | 4.8 | 50800 | 4.7167 | 53000 | 19.5 | 3.9 | 38800 | 4.4167
8105929 |  | TRANE | WBAHP | Water-to-Air and Brine-to-Air | DXHF0484 |  | 51200 | 17.2 | 5.4 | 62400 | 4.2667 | 56600 | 24.7 | 4.8 | 50800 | 4.7167 | 53000 | 19.5 | 3.9 | 38800 | 4.4167
8105930 |  | TRANE | WBAHP | Water-to-Air and Brine-to-Air | DXHF0488 |  | 51200 | 17.2 | 5.4 | 62400 | 4.2667 | 56600 | 24.7 | 4.8 | 50800 | 4.7167 | 53000 | 19.5 | 3.9 | 38800 | 4.4167
207178494 |  | GEOSTAR | WBAHP | Water-to-Air and Brine-to-Air | 161/162J049**1*(1,2,4) |  | 49100 | 17.2 | 5.5 | 59000 | 4.0917 | 54100 | 24.5 | 4.6 | 47200 | 4.5083 | 50800 | 19.3 | 4 | 38200 | 4.2333
207178526 |  | GEOSTAR | WBAHP | Water-to-Air and Brine-to-Air | 161/162H026**1*(1,4)***** |  | 24900 | 16.8 | 5.5 | 30100 | 2.075 | 27700 | 24 | 4.8 | 23900 | 2.3083 | 26400 | 19.6 | 4 | 19500 | 2.2
207178527 |  | GEOSTAR | WBAHP | Water-to-Air and Brine-to-Air | 161/162J038**1*(1,2,4)***** |  | 36500 | 17 | 5.5 | 43300 | 3.0417 | 40000 | 24.4 | 4.9 | 35000 | 3.3333 | 38200 | 19.7 | 4.2 | 28500 | 3.1833
214855043 |  | WHALEN | WBAHP | Water-to-Air and Brine-to-Air | CASH*015AB**B**(G,E) | [6 empty] | 17000 | 25 | 4.5 | 15400 | 1.4167 | 15000 | 19 | 4 | 12000 | 1.25
7076986 |  | AQUARIUS | WBAHP | Water-to-Air and Brine-to-Air | EP024-3HZ/VT | [6 empty] | 28400 | 27.35 | 4.5 | 23700 | 2.3667 | 26000 | 19.8 | 3.7 | 18000 | 2.1667
7076987 |  | AQUARIUS | WBAHP | Water-to-Air and Brine-to-Air | EP024-4HZ/VT | [6 empty] | 28400 | 27.35 | 4.5 | 23700 | 2.3667 | 26000 | 19.8 | 3.7 | 18000 | 2.1667
7077174 |  | AQUARIUS II PREMIER | WBWHP | Water-to-Water and Brine-to-Water | WT025-2 | [6 empty] | 24500 | 21.2 | 3.5 | 23600 | 2.0417
7077195 |  | AQUARIUS II PREMIER | WBWHP | Water-to-Water and Brine-to-Water | WT025-4 | [6 empty] | 24500 | 21.2 | 3.5 | 23600 | 2.0417
7077285 |  | AQUARIUS II PREMIER | WBWHP | Water-to-Water and Brine-to-Water | WT025-3 | [6 empty] | 24500 | 21.2 | 3.5 | 23600 | 2.0417
202330322 |  | AAON, Inc. | WBAHP | Water-to-Air and Brine-to-Air | WH-048-A-H-ACAC-C0-10-100-A | [6 empty] | 57100 | 21.3 | 4.2 | 52100 | 4.7583
202330323 |  | AAON, Inc. | WBAHP | Water-to-Air and Brine-to-Air | WH-048-1-H-ACAC-C0-10-200-A | [6 empty] | 59400 | 24.4 | 4.3 | 52000 | 4.95 | 54100 | 18.7 | 4 | 43100 | 4.5083
202330324 |  | AAON, Inc. | WBAHP | Water-to-Air and Brine-to-Air | WH-048-A-H-ACAC-C0-10-200-A | [6 empty] | 59400 | 24.4 | 4.3 | 52000 | 4.95 | 54100 | 18.7 | 4 | 43100 | 4.5083
202330325 |  | AAON, Inc. | WBAHP | Water-to-Air and Brine-to-Air | WH-048-2-H-ACAC-C0-10-100-A | [6 empty] | 57100 | 21.3 | 4.2 | 52100 | 4.7583
202330326 |  | AAON, Inc. | WBAHP | Water-to-Air and Brine-to-Air | WH-048-3-H-ACAC-C0-10-100-A | [6 empty] | 57100 | 21.3 | 4.2 | 52100 | 4.7583
202330327 |  | AAON, Inc. | WBAHP | Water-to-Air and Brine-to-Air | WH-048-2-H-ACAC-C0-10-200-A | [6 empty] | 59400 | 24.4 | 4.3 | 52000 | 4.95 | 54100 | 18.7 | 4 | 43100 | 4.5083
202330328 |  | AAON, Inc. | WBAHP | Water-to-Air and Brine-to-Air | WH-048-3-H-ACAC-C0-10-200-A | [6 empty] | 59400 | 24.4 | 4.3 | 52000 | 4.95 | 54100 | 18.7 | 4 | 43100 | 4.5083
5360714 |  | BARD | WBAH-C | Water-to-Air and Brine-to-Air | GTC36S2-A | GTADP-3642-* | [5 empty] | 42000 | 23.9 | 5 | 38000 | 3.5 | 39500 | 18.3 | 4.2 | 29000 | 3.2917
5360715 |  | BARD | WBAH-C | Water-to-Air and Brine-to-Air | GTC48S2-A | GTADP-4860-C | [5 empty] | 54500 | 23.5 | 4.55 | 48000 | 4.5417 | 51500 | 18.6 | 3.9 | 37000 | 4.2917
202330297 |  | AAON, Inc. | WBAHP | Water-to-Air and Brine-to-Air | WH-030-1-H-DCAC-C0-10-200-A | [6 empty] | 34100 | 21.5 | 4.1 | 31200 | 2.8417
202330298 |  | AAON, Inc. | WBAHP | Water-to-Air and Brine-to-Air | WH-030-A-H-DCAC-C0-10-200-A | [6 empty] | 34100 | 21.5 | 4.1 | 31200 | 2.8417
201846902 |  | GEOSTAR | WBAHP | Water-to-Air and Brine-to-Air | 111H038**1*(1,2) | [6 empty] | 38200 | 23.8 | 4.5 | 33200 | 3.1833 | 36000 | 18.7 | 3.9 | 27400 | 3
5295967 |  | TRANE | WBAHP | Water-to-Air and Brine-to-Air | EXHF0428 | [6 empty] | 45800 | 23.3 | 4.7 | 42000 | 3.8167 | 43500 | 18.5 | 3.89 | 32500 | 3.625
5295970 |  | TRANE | WBAHP | Water-to-Air and Brine-to-Air | EXHF0481 | [6 empty] | 50600 | 22.4 | 4.56 | 46900 | 4.2167 | 47900 | 17.7 | 3.76 | 36300 | 3.9917
5295971 |  | TRANE | WBAHP | Water-to-Air and Brine-to-Air | EXHF0482 | [6 empty] | 50600 | 22.4 | 4.56 | 46900 | 4.2167 | 47900 | 17.7 | 3.76 | 36300 | 3.9917
5295972 |  | TRANE | WBAHP | Water-to-Air and Brine-to-Air | EXHF0483 | [6 empty] | 50600 | 22.4 | 4.56 | 46900 | 4.2167 | 47900 | 17.7 | 3.76 | 36300 | 3.9917
5295973 |  | TRANE | WBAHP | Water-to-Air and Brine-to-Air | EXHF0484 | [6 empty] | 50600 | 22.4 | 4.56 | 46900 | 4.2167 | 47900 | 17.7 | 3.76 | 36300 | 3.9917
5295974 |  | TRANE | WBAHP | Water-to-Air and Brine-to-Air | EXHF0488 | [6 empty] | 50600 | 22.4 | 4.56 | 46900 | 4.2167 | 47900 | 17.7 | 3.76 | 36300 | 3.9917
10443582 |  | TETCO | WBAHP-C | Water-to-Air and Brine-to-Air | TBT024*2 | MCD024 | [5 empty] | 26000 | 22.9 | 4.3 | 22700 | 2.1667 | 24500 | 17.6 | 3.6 | 17800 | 2.0417
10443583 |  | GEOCOMFORT | WBAHP-C | Water-to-Air and Brine-to-Air | GBT024 | ACD024 | [5 empty] | 26000 | 22.9 | 4.3 | 22700 | 2.1667 | 24500 | 17.6 | 3.6 | 17800 | 2.0417
10443584 |  | HYDRON MODULE | WBAHP-C | Water-to-Air and Brine-to-Air | HBT024 | ACD024 | [5 empty] | 26000 | 22.9 | 4.3 | 22700 | 2.1667 | 24500 | 17.6 | 3.6 | 17800 | 2.0417
10443585 |  | TETCO | WBAHP-C | Water-to-Air and Brine-to-Air | TBT024 | ACD024 | [5 empty] | 26000 | 22.9 | 4.3 | 22700 | 2.1667 | 24500 | 17.6 | 3.6 | 17800 | 2.0417
10443586 |  | GEOCOMFORT | WBAHP-C | Water-to-Air and Brine-to-Air | GBT024*2 | ACD024 | [5 empty] | 26000 | 22.9 | 4.3 | 22700 | 2.1667 | 24500 | 17.6 | 3.6 | 17800 | 2.0417
10443587 |  | HYDRON MODULE | WBAHP-C | Water-to-Air and Brine-to-Air | HBT024*2 | ACD024 | [5 empty] | 26000 | 22.9 | 4.3 | 22700 | 2.1667 | 24500 | 17.6 | 3.6 | 17800 | 2.0417
10443588 |  | TETCO | WBAHP-C | Water-to-Air and Brine-to-Air | TBT024*2 | ACD024 | [5 empty] | 26000 | 22.9 | 4.3 | 22700 | 2.1667 | 24500 | 17.6 | 3.6 | 17800 | 2.0417
202607201 |  | WHALEN | WBAHP | Water-to-Air and Brine-to-Air | CASH*054AD**A**(D,E) | [6 empty] | 60000 | 22 | 4.1 | 42000 | 5
202607202 |  | WHALEN | WBAHP | Water-to-Air and Brine-to-Air | CASV*054AD**A**(D,E) | [6 empty] | 60000 | 22 | 4.1 | 42000 | 5
202607203 |  | WHALEN | WBAHP | Water-to-Air and Brine-to-Air | CASH*054AJ**A**(D,E) | [6 empty] | 60000 | 22 | 4.1 | 42000 | 5
202607204 |  | WHALEN | WBAHP | Water-to-Air and Brine-to-Air | CASV*054AJ**A**(D,E) | [6 empty] | 60000 | 22 | 4.1 | 42000 | 5
202607205 |  | WHALEN | WBAHP | Water-to-Air and Brine-to-Air | CASH*054AM**A**(D,E) | [6 empty] | 60000 | 22 | 4.1 | 42000 | 5
202607206 |  | WHALEN | WBAHP | Water-to-Air and Brine-to-Air | CASV*054AM**A**(D,E) | [6 empty] | 60000 | 22 | 4.1 | 42000 | 5
4219428 |  | NORDIC | WBAHP | Water-to-Air and Brine-to-Air | RH25HACW-P-1T-*-SDE** | [6 empty] | 26200 | 22 | 4.2 | 22500 | 2.1833 | 24100 | 16.1 | 3.4 | 17700 | 2.0083
4219442 |  | NORDIC | WBAHP-CB | Water-to-Air and Brine-to-Air | RS25HACW-P-1T-* | AH-25-P-1-***** | [5 empty] | 26800 | 23.1 | 4.4 | 23100 | 2.2333 | 24800 | 17 | 3.6 | 18300 | 2.0667
3919846 |  | AQUARIUS | WBAHP | Water-to-Air and Brine-to-Air | EP007-2HZ/VT | [6 empty] | 8400 | 25.1 | 4.7 | 6900 | 0.7
3919847 |  | AQUARIUS | WBAHP | Water-to-Air and Brine-to-Air | EP007-1HZ/VT | [6 empty] | 8400 | 25.1 | 4.7 | 6900 | 0.7
3919848 |  | AQUARIUS | WBAHP | Water-to-Air and Brine-to-Air | EP009-1HZ/VT | [6 empty] | 10500 | 24.35 | 4.5 | 9000 | 0.875
3919850 |  | AQUARIUS | WBAHP | Water-to-Air and Brine-to-Air | EP009-2HZ/VT | [6 empty] | 10500 | 24.35 | 4.5 | 9000 | 0.875
3919853 |  | AQUARIUS | WBAHP | Water-to-Air and Brine-to-Air | EP012-1HZ/VT | [6 empty] | 14200 | 22.7 | 4.3 | 12000 | 1.1833 | 12600 | 17.5 | 3.6 | 9300 | 1.05
8786527 |  | GEOSTAR | WBAHP | Water-to-Air and Brine-to-Air | 101/102H026**1*(1,4)***** |  | 24900 | 16.8 | 5.5 | 30100 | 2.075 | 27700 | 24 | 4.8 | 23900 | 2.3083 | 26400 | 19.6 | 4 | 19500 | 2.2
8786528 |  | GeoSmart Energy | WBAHP | Water-to-Air and Brine-to-Air | GT026**1*(1,4)********H |  | 24900 | 16.8 | 5.5 | 30100 | 2.075 | 27700 | 24 | 4.8 | 23900 | 2.3083 | 26400 | 19.6 | 4 | 19500 | 2.2
8786529 |  | YORK BY JOHNSON CONTROLS | WBAHP | Water-to-Air and Brine-to-Air | YAFT026**1*(1,4)****H |  | 24900 | 16.8 | 5.5 | 30100 | 2.075 | 27700 | 24 | 4.8 | 23900 | 2.3083 | 26400 | 19.6 | 4 | 19500 | 2.2
8105956 |  | TRANE | WBAHP | Water-to-Air and Brine-to-Air | DXVF0243 |  | 25700 | 17.7 | 5.3 | 31300 | 2.1417 | 28000 | 25.8 | 4.9 | 25400 | 2.3333 | 24948 | 17.41 | 4 | 19300 | 2.079
8105960 |  | TRANE | WBAHP | Water-to-Air and Brine-to-Air | DXVF0244 |  | 25700 | 17.7 | 5.3 | 31300 | 2.1417 | 28000 | 25.8 | 4.9 | 25400 | 2.3333 | 24948 | 17.41 | 4 | 19300 | 2.079
8105965 |  | TRANE | WBAHP | Water-to-Air and Brine-to-Air | DXVF0247 |  | 25700 | 17.7 | 5.3 | 31300 | 2.1417 | 28000 | 25.8 | 4.9 | 25400 | 2.3333 | 24948 | 17.41 | 4 | 19300 | 2.079
8105966 |  | TRANE | WBAHP | Water-to-Air and Brine-to-Air | DXVF0248 |  | 25700 | 17.7 | 5.3 | 31300 | 2.1417 | 28000 | 25.8 | 4.9 | 25400 | 2.3333 | 24948 | 17.41 | 4 | 19300 | 2.079
8105967 |  | TRANE | WBAHP | Water-to-Air and Brine-to-Air | DXVF0361 |  | 37200 | 16.6 | 5.1 | 47100 | 3.1 | 40700 | 24.1 | 4.7 | 38800 | 3.3917 | 36288 | 16.46 | 4 | 30200 | 3.024
8105968 |  | TRANE | WBAHP | Water-to-Air and Brine-to-Air | DXVF0362 |  | 37200 | 16.6 | 5.1 | 47100 | 3.1 | 40700 | 24.1 | 4.7 | 38800 | 3.3917 | 36288 | 16.46 | 4 | 30200 | 3.024
8105969 |  | TRANE | WBAHP | Water-to-Air and Brine-to-Air | DXVF0363 |  | 37200 | 16.6 | 5.1 | 47100 | 3.1 | 40700 | 24.1 | 4.7 | 38800 | 3.3917 | 36288 | 16.46 | 4 | 30200 | 3.024
7499847 |  | FHP | WBWHP | Water-to-Water and Brine-to-Water | WT025-1 | [6 empty] | 24500 | 21.2 | 3.5 | 23600 | 2.0417
7499848 |  | FHP | WBWHP | Water-to-Water and Brine-to-Water | WT025-2 | [6 empty] | 24500 | 21.2 | 3.5 | 23600 | 2.0417
7499850 |  | FHP | WBWHP | Water-to-Water and Brine-to-Water | WT025-3 | [6 empty] | 24500 | 21.2 | 3.5 | 23600 | 2.0417
7499851 |  | FHP | WBWHP | Water-to-Water and Brine-to-Water | WT025-4 | [6 empty] | 24500 | 21.2 | 3.5 | 23600 | 2.0417
202330763 |  | WHALEN | WBAHP | Water-to-Air and Brine-to-Air | CASH*024AJ**A**(D,E) | [6 empty] | 27400 | 24 | 4.3 | 23000 | 2.2833 | 25000 | 18.5 | 3.7 | 17000 | 2.0833
202330764 |  | WHALEN | WBAHP | Water-to-Air and Brine-to-Air | CASV*024AJ**A**(D,E) | [6 empty] | 27400 | 24 | 4.3 | 23000 | 2.2833 | 25000 | 18.5 | 3.7 | 17000 | 2.0833
202330765 |  | WHALEN | WBAHP | Water-to-Air and Brine-to-Air | CASH*024AM**A**(D,E) | [6 empty] | 27400 | 24 | 4.3 | 23000 | 2.2833 | 25000 | 18.5 | 3.7 | 17000 | 2.0833
202330766 |  | WHALEN | WBAHP | Water-to-Air and Brine-to-Air | CASV*024AM**A**(D,E) | [6 empty] | 27400 | 24 | 4.3 | 23000 | 2.2833 | 25000 | 18.5 | 3.7 | 17000 | 2.0833
202330767 |  | WHALEN | WBAHP | Water-to-Air and Brine-to-Air | CASH*030AJ**A**(D,E) | [6 empty] | 32400 | 23 | 4.2 | 27612 | 2.7 | 30000 | 17.5 | 3.6 | 23000 | 2.5
202330768 |  | WHALEN | WBAHP | Water-to-Air and Brine-to-Air | CASV*030AJ**A**(D,E) | [6 empty] | 32400 | 23 | 4.2 | 27612 | 2.7 | 30000 | 17.5 | 3.6 | 23000 | 2.5
202330769 |  | WHALEN | WBAHP | Water-to-Air and Brine-to-Air | CASH*030AM**A**(D,E) | [6 empty] | 32400 | 23 | 4.2 | 27612 | 2.7 | 30000 | 17.5 | 3.6 | 23000 | 2.5
5696567 |  | 5 SERIES | WBAHP | Water-to-Air and Brine-to-Air | NSV/NSH022G1*(0,3) |  | 21000 | 17.5 | 5.6 | 22600 | 1.75 | 23000 | 28 | 4.6 | 18100 | 1.9167 | 21500 | 20.5 | 3.7 | 14200 | 1.7917
5296256 |  | TRANE | WBAHP | Water-to-Air and Brine-to-Air | EXVF0364 | [6 empty] | 38600 | 24.4 | 4.51 | 35100 | 3.2167
5296257 |  | TRANE | WBAHP | Water-to-Air and Brine-to-Air | EXVF0367 | [6 empty] | 38600 | 24.4 | 4.51 | 35100 | 3.2167
5296258 |  | TRANE | WBAHP | Water-to-Air and Brine-to-Air | EXVF0368 | [6 empty] | 38600 | 24.4 | 4.51 | 35100 | 3.2167
10447649 |  | RHEEM | WBAHP-C | Water-to-Air and Brine-to-Air | RPVS/EC025 | RCFL-HM2417 | [5 empty] | 25200 | 22.4 | 4.5 | 22300 | 2.1 | 24000 | 17.4 | 3.9 | 18800 | 2
10447650 |  | RHEEM | WBAHP-C | Water-to-Air and Brine-to-Air | RPVS/EC025 | RCFL-HM2621 | [5 empty] | 26400 | 22.5 | 4.5 | 22900 | 2.2 | 26000 | 18 | 3.8 | 18600 | 2.1667
10447662 |  | RHEEM | WBAHP-C | Water-to-Air and Brine-to-Air | RPVS/EC036 | RCFL-HM38** | [5 empty] | 40200 | 22.3 | 4.4 | 32800 | 3.35 | 38000 | 17.3 | 3.7 | 26600 | 3.1667
10447665 |  | RHEEM | WBAHP-C | Water-to-Air and Brine-to-Air | RPVS/EC048 | RCFL-HM48** | [5 empty] | 52000 | 21.3 | 4.2 | 46100 | 4.3333 | 48400 | 16.4 | 3.5 | 36000 | 4.0333
10581108 |  | 5 SERIES | WBAHP | Water-to-Air and Brine-to-Air | NDP026H1*1 | [6 empty] | 26200 | 22.5 | 4.7 | 23800 | 2.1833 | 24800 | 17.9 | 3.9 | 19300 | 2.0667
10318053 |  | GEOSTAR | WBAHP-CB | Water-to-Air and Brine-to-Air | 103H060**1 | SAH060* | [5 empty] | 61700 | 23.6 | 4.3 | 54500 | 5.1417 | 56300 | 17.7 | 3.7 | 44000 | 4.6917
10443493 |  | GEOCOMFORT | WBAHP-C | Water-to-Air and Brine-to-Air | GBS018 | MCD024 | [5 empty] | 21700 | 25.5 | 4.5 | 18500 | 1.8083 | 20100 | 18.6 | 3.6 | 14700 | 1.675
10443494 |  | HYDRON MODULE | WBAHP-C | Water-to-Air and Brine-to-Air | HBS018 | MCD024 | [5 empty] | 21700 | 25.5 | 4.5 | 18500 | 1.8083 | 20100 | 18.6 | 3.6 | 14700 | 1.675
3920300 |  | AQUARIUS | WBAHP | Water-to-Air and Brine-to-Air | EP030-1HZ/VT | [6 empty] | 31000 | 27 | 4.95 | 25000 | 2.5833 | 28500 | 19.4 | 3.95 | 20300 | 2.375
9032337 |  | HYDROTECH | WBAHP | Water-to-Air and Brine-to-Air | HRCC09*-2 | [6 empty] | 11500 | 23.9 | 4.1 | 8800 | 0.95833
8560799 |  | 5 SERIES | WBAHP | Water-to-Air and Brine-to-Air | NSV/NSH018H1*(1,4) | [6 empty] | 20600 | 26 | 4.6 | 18700 | 1.7167 | 18500 | 18.3 | 3.8 | 14500 | 1.5417
8560800 |  | 5 SERIES | WBAHP | Water-to-Air and Brine-to-Air | NSV/NSH022H1*(1,4) | [6 empty] | 21900 | 27.5 | 5 | 19500 | 1.825 | 19200 | 18.7 | 4 | 15000 | 1.6
8560801 |  | 5 SERIES | WBAHP | Water-to-Air and Brine-to-Air | NSV/NSH030H1*(1,4) |  | 27000 | 18.9 | 5.6 | 32900 | 2.25 | 31200 | 29.5 | 4.8 | 26000 | 2.6 | 28100 | 22 | 3.9 | 20500 | 2.3417
8105911 |  | TRANE | WBAHP | Water-to-Air and Brine-to-Air | DXHF0244 |  | 26200 | 17.7 | 5.4 | 31700 | 2.1833 | 29100 | 26 | 4.7 | 25600 | 2.425 | 25893 | 17.58 | 3.8 | 18700 | 2.1578
8105912 |  | TRANE | WBAHP | Water-to-Air and Brine-to-Air | DXHF0247 |  | 26200 | 17.7 | 5.4 | 31700 | 2.1833 | 29100 | 26 | 4.7 | 25600 | 2.425 | 25893 | 17.58 | 3.8 | 18700 | 2.1578
8105913 |  | TRANE | WBAHP | Water-to-Air and Brine-to-Air | DXHF0248 |  | 26200 | 17.7 | 5.4 | 31700 | 2.1833 | 29100 | 26 | 4.7 | 25600 | 2.425 | 25893 | 17.58 | 3.8 | 18700 | 2.1578
8105914 |  | TRANE | WBAHP | Water-to-Air and Brine-to-Air | DXHF0361 |  | 37400 | 16.3 | 5.1 | 47500 | 3.1167 | 41800 | 24.1 | 4.7 | 39500 | 3.4833 | 36949 | 16.11 | 3.8 | 29200 | 3.0791
8105916 |  | TRANE | WBAHP | Water-to-Air and Brine-to-Air | DXHF0362 |  | 37400 | 16.3 | 5.1 | 47500 | 3.1167 | 41800 | 24.1 | 4.7 | 39500 | 3.4833 | 36949 | 16.11 | 3.8 | 29200 | 3.0791
8105922 |  | TRANE | WBAHP | Water-to-Air and Brine-to-Air | DXHF0363 |  | 37400 | 16.3 | 5.1 | 47500 | 3.1167 | 41800 | 24.1 | 4.7 | 39500 | 3.4833 | 36949 | 16.11 | 3.8 | 29200 | 3.0791
8105923 |  | TRANE | WBAHP | Water-to-Air and Brine-to-Air | DXHF0364 |  | 37400 | 16.3 | 5.1 | 47500 | 3.1167 | 41800 | 24.1 | 4.7 | 39500 | 3.4833 | 36949 | 16.11 | 3.8 | 29200 | 3.0791
202350097 |  | 3 SERIES | WBAHP | Water-to-Air and Brine-to-Air | LD(V,H)060B | [6 empty] | 64100 | 20.7 | 4 | 56500 | 5.3417 | 59900 | 16.5 | 3.4 | 45300 | 4.9917
202350098 |  | 5 SERIES | WBAHP | Water-to-Air and Brine-to-Air | NDV/NDH038J1*(1,2,4) |  | 36500 | 17 | 5.5 | 43300 | 3.0417 | 40000 | 24.4 | 4.9 | 35000 | 3.3333 | 38200 | 19.7 | 4.2 | 28500 | 3.1833
214855058 |  | WHALEN | WBAHP | Water-to-Air and Brine-to-Air | CASV*024AM**B**(D,E) | [6 empty] | 27400 | 24 | 4.3 | 23000 | 2.2833 | 25000 | 18.5 | 3.7 | 17000 | 2.0833
214855059 |  | WHALEN | WBAHP | Water-to-Air and Brine-to-Air | CASH*030AB**B**(D,E) | [6 empty] | 32400 | 23 | 4.2 | 27612 | 2.7 | 30000 | 17.5 | 3.6 | 23000 | 2.5
214855060 |  | WHALEN | WBAHP | Water-to-Air and Brine-to-Air | CASH*030AD**B**(D,E) | [6 empty] | 32400 | 23 | 4.2 | 27612 | 2.7 | 30000 | 17.5 | 3.6 | 23000 | 2.5
214855061 |  | WHALEN | WBAHP | Water-to-Air and Brine-to-Air | CASH*030AJ**B**(D,E) | [6 empty] | 32400 | 23 | 4.2 | 27612 | 2.7 | 30000 | 17.5 | 3.6 | 23000 | 2.5
214855062 |  | WHALEN | WBAHP | Water-to-Air and Brine-to-Air | CASH*030AM**B**(D,E) | [6 empty] | 32400 | 23 | 4.2 | 27612 | 2.7 | 30000 | 17.5 | 3.6 | 23000 | 2.5
214855063 |  | WHALEN | WBAHP | Water-to-Air and Brine-to-Air | CASV*030AB**B**(D,E) | [6 empty] | 32400 | 23 | 4.2 | 27612 | 2.7 | 30000 | 17.5 | 3.6 | 23000 | 2.5
214855064 |  | WHALEN | WBAHP | Water-to-Air and Brine-to-Air | CASV*030AD**B**(D,E) | [6 empty] | 32400 | 23 | 4.2 | 27612 | 2.7 | 30000 | 17.5 | 3.6 | 23000 | 2.5
7167339 |  | CARRIER | WBAHP | Water-to-Air and Brine-to-Air | 50PSH/V015***4/DA | [6 empty] | 17000 | 27.25 | 4.28 | 13000 | 1.4167 | 16200 | 19.8 | 3.63 | 11000 | 1.35
7167342 |  | CARRIER | WBAHP | Water-to-Air and Brine-to-Air | 50PSH/V024***3/CA | [6 empty] | 28400 | 27.35 | 4.5 | 23700 | 2.3667 | 26000 | 19.8 | 3.7 | 18000 | 2.1667
7167343 |  | CARRIER | WBAHP | Water-to-Air and Brine-to-Air | 50PSH/V024***4/DA | [6 empty] | 28400 | 27.35 | 4.5 | 23700 | 2.3667 | 26000 | 19.8 | 3.7 | 18000 | 2.1667
7167344 |  | CARRIER | WBAHP | Water-to-Air and Brine-to-Air | 50PSH/V030***4/DA | [6 empty] | 31000 | 27 | 4.95 | 25000 | 2.5833 | 28500 | 19.4 | 3.95 | 20300 | 2.375
7167345 |  | CARRIER | WBAHP | Water-to-Air and Brine-to-Air | 50PSH/V030***6/FA | [6 empty] | 31000 | 27 | 4.95 | 25000 | 2.5833 | 28500 | 19.4 | 3.95 | 20300 | 2.375
7167346 |  | CARRIER | WBAHP | Water-to-Air and Brine-to-Air | 50PSH/V030***5/EA | [6 empty] | 31000 | 27 | 4.95 | 25000 | 2.5833 | 28500 | 19.4 | 3.95 | 20300 | 2.375
7167347 |  | CARRIER | WBAHP | Water-to-Air and Brine-to-Air | 50PSH/V030***3/CA | [6 empty] | 31000 | 27 | 4.95 | 25000 | 2.5833 | 28500 | 19.4 | 3.95 | 20300 | 2.375
202330315 |  | AAON, Inc. | WBAHP | Water-to-Air and Brine-to-Air | WH-042-1-H-ACAC-C0-10-200-A | [6 empty] | 47800 | 22.9 | 4.4 | 39700 | 3.9833
202330316 |  | AAON, Inc. | WBAHP | Water-to-Air and Brine-to-Air | WH-042-A-H-ACAC-C0-10-200-A | [6 empty] | 47800 | 22.9 | 4.4 | 39700 | 3.9833
202330319 |  | AAON, Inc. | WBAHP | Water-to-Air and Brine-to-Air | WH-042-2-H-ACAC-C0-10-200-A | [6 empty] | 47800 | 22.9 | 4.4 | 39700 | 3.9833
202330320 |  | AAON, Inc. | WBAHP | Water-to-Air and Brine-to-Air | WH-042-3-H-ACAC-C0-10-200-A | [6 empty] | 47800 | 22.9 | 4.4 | 39700 | 3.9833
202330321 |  | AAON, Inc. | WBAHP | Water-to-Air and Brine-to-Air | WH-048-1-H-ACAC-C0-10-100-A | [6 empty] | 57100 | 21.3 | 4.2 | 52100 | 4.7583
5612208 |  | GeoSmart Energy | WBAHP | Water-to-Air and Brine-to-Air | VI060**1*1 |  | 50000 | 16.3 | 4.8 | 78000 | 4.1667 | 60000 | 28.6 | 4.3 | 65000 | 5 | 56000 | 19.4 | 3.5 | 51000 | 4.6667
5613676 |  | GEOSTAR | WBAHP | Water-to-Air and Brine-to-Air | 141/142A048**1*1 |  | 41000 | 17.6 | 5 | 67000 | 3.4167 | 49000 | 31.7 | 4.3 | 55000 | 4.0833 | 46000 | 21.7 | 3.6 | 43000 | 3.8333
5613677 |  | GEOSTAR | WBAHP | Water-to-Air and Brine-to-Air | 141/142A060**1*1 |  | 50000 | 16.3 | 4.8 | 78000 | 4.1667 | 60000 | 28.6 | 4.3 | 65000 | 5 | 56000 | 19.4 | 3.5 | 51000 | 4.6667
214776161 |  | TRANE | WBAHP-O | Water-to-Air and Brine-to-Air | GETK009 | [6 empty] | 9500 | 23.6 | 4.13 | 8600 | 0.79167
214321089 |  | Ecoforest | WBWHP | Water-to-Water and Brine-to-Water | 21330/1A | [6 empty] | 48967 | 18.75 | 3.22 | 86016 | 4.0806 | 44726 | 13.95 | 2.81 | 70898 | 3.7272
214321090 |  | Ecoforest | WBWHP | Water-to-Water and Brine-to-Water | 21340/1A | [6 empty] | 48967 | 18.75 | 3.22 | 86016 | 4.0806 | 44726 | 13.95 | 2.81 | 70898 | 3.7272
202330280 |  | AAON, Inc. | WBAHP | Water-to-Air and Brine-to-Air | WH-015-A-H-ACAC-C0-10-200-A | [6 empty] | 17100 | 29.9 | 5.2 | 14400 | 1.425 | 14700 | 19.9 | 5.2 | 10900 | 1.225
202330281 |  | AAON, Inc. | WBAHP | Water-to-Air and Brine-to-Air | WH-018-1-H-ACAC-C0-10-100-A | [6 empty] | 19600 | 23.5 | 4.6 | 17600 | 1.6333 | 17600 | 17.6 | 4.4 | 13500 | 1.4667
202330282 |  | AAON, Inc. | WBAHP | Water-to-Air and Brine-to-Air | WH-018-A-H-ACAC-C0-10-100-A | [6 empty] | 19600 | 23.5 | 4.6 | 17600 | 1.6333 | 17600 | 17.6 | 4.4 | 13500 | 1.4667
202330283 |  | AAON, Inc. | WBAHP | Water-to-Air and Brine-to-Air | WH-018-1-H-ACAC-C0-10-200-A | [6 empty] | 19500 | 26.5 | 4.8 | 16100 | 1.625 | 17300 | 19.2 | 4.7 | 13300 | 1.4417
202330284 |  | AAON, Inc. | WBAHP | Water-to-Air and Brine-to-Air | WH-018-A-H-ACAC-C0-10-200-A | [6 empty] | 19500 | 26.5 | 4.8 | 16100 | 1.625 | 17300 | 19.2 | 4.7 | 13300 | 1.4417
214321059 |  | Ecoforest | WBWHP | Water-to-Water and Brine-to-Water | 31130/1A | [6 empty] | 23901 | 18.6 | 3.35 | 46261 | 1.9917 | 21781 | 13.65 | 2.83 | 36024 | 1.8151
214321060 |  | Ecoforest | WBWHP | Water-to-Water and Brine-to-Water | 31140/1A | [6 empty] | 23901 | 18.6 | 3.35 | 46261 | 1.9917 | 21781 | 13.65 | 2.83 | 36024 | 1.8151
5440741 |  | 7 SERIES | WBAHP | Water-to-Air and Brine-to-Air | NVV/NVH048A1*1 |  | 41000 | 17.6 | 5 | 67000 | 3.4167 | 49000 | 31.7 | 4.3 | 55000 | 4.0833 | 46000 | 21.7 | 3.6 | 43000 | 3.8333
5440778 |  | 7 SERIES | WBAHP | Water-to-Air and Brine-to-Air | NVV/NVH060A1*1 |  | 50000 | 16.3 | 4.8 | 78000 | 4.1667 | 60000 | 28.6 | 4.3 | 65000 | 5 | 56000 | 19.4 | 3.5 | 51000 | 4.6667
5505441 |  | BARD | WBAH-C | Water-to-Air and Brine-to-Air | GTC36S2-A | HE37942D175B2505AW/HE37942D210B2505AW | [5 empty] | 40500 | 24 | 4.85 | 34000 | 3.375 | 38500 | 19.3 | 4.1 | 27000 | 3.2083
5612204 |  | GeoSmart Energy | WBAHP | Water-to-Air and Brine-to-Air | VI048**1*1 |  | 41000 | 17.6 | 5 | 67000 | 3.4167 | 49000 | 31.7 | 4.3 | 55000 | 4.0833 | 46000 | 21.7 | 3.6 | 43000 | 3.8333
10268250 |  | GEOCOMFORT | WBAHP-C | Water-to-Air and Brine-to-Air | GBT048 | MCD060 | 48600 | 16.5 | 5.2 | 55000 | 4.05 | 54100 | 24.9 | 4.6 | 46500 | 4.5083 | 50800 | 19.2 | 4 | 37200 | 4.2333
10268251 |  | HYDRON MODULE | WBAHP-C | Water-to-Air and Brine-to-Air | HBT048 | MCD060 | 48600 | 16.5 | 5.2 | 55000 | 4.05 | 54100 | 24.9 | 4.6 | 46500 | 4.5083 | 50800 | 19.2 | 4 | 37200 | 4.2333
10268252 |  | TETCO | WBAHP-C | Water-to-Air and Brine-to-Air | TBT048 | MCD060 | 48600 | 16.5 | 5.2 | 55000 | 4.05 | 54100 | 24.9 | 4.6 | 46500 | 4.5083 | 50800 | 19.2 | 4 | 37200 | 4.2333
10268253 |  | GEOCOMFORT | WBAHP-C | Water-to-Air and Brine-to-Air | GBT048*2 | MCD060 | 48600 | 16.5 | 5.2 | 55000 | 4.05 | 54100 | 24.9 | 4.6 | 46500 | 4.5083 | 50800 | 19.2 | 4 | 37200 | 4.2333
10268254 |  | HYDRON MODULE | WBAHP-C | Water-to-Air and Brine-to-Air | HBT048*2 | MCD060 | 48600 | 16.5 | 5.2 | 55000 | 4.05 | 54100 | 24.9 | 4.6 | 46500 | 4.5083 | 50800 | 19.2 | 4 | 37200 | 4.2333
10268255 |  | TETCO | WBAHP-C | Water-to-Air and Brine-to-Air | TBT048*2 | MCD060 | 48600 | 16.5 | 5.2 | 55000 | 4.05 | 54100 | 24.9 | 4.6 | 46500 | 4.5083 | 50800 | 19.2 | 4 | 37200 | 4.2333
212508380 |  | HYDROTECH | WBAHP | Water-to-Air and Brine-to-Air | WSH6030AN* | [6 empty] | 32000 | 24 | 4.2 | 26000 | 2.6667 | 30000 | 18.4 | 3.6 | 21000 | 2.5
212508395 |  | AE Air | WBAHP | Water-to-Air and Brine-to-Air | WSH6024AN* | [6 empty] | 28500 | 25.8 | 4.3 | 23000 | 2.375 | 26500 | 18.4 | 3.6 | 18500 | 2.2083
212508397 |  | AE Air | WBAHP | Water-to-Air and Brine-to-Air | WSH6030AN* | [6 empty] | 32000 | 24 | 4.2 | 26000 | 2.6667 | 30000 | 18.4 | 3.6 | 21000 | 2.5
202391380 |  | AQUARIUS | WBAHP | Water-to-Air and Brine-to-Air | EP012-2HZN | [6 empty] | 14200 | 22.7 | 4.1 | 12000 | 1.1833
202391433 |  | FHP | WBAHP | Water-to-Air and Brine-to-Air | EP012-2HZN | [6 empty] | 14200 | 22.7 | 4.1 | 12000 | 1.1833
202391434 |  | FHP | WBAHP | Water-to-Air and Brine-to-Air | EP012-0HZN | [6 empty] | 14200 | 22.7 | 4.1 | 12000 | 1.1833
202391435 |  | FHP | WBAHP | Water-to-Air and Brine-to-Air | EP012-2VTN | [6 empty] | 14200 | 22.7 | 4.1 | 12000 | 1.1833
202391436 |  | FHP | WBAHP | Water-to-Air and Brine-to-Air | EP012-0VTN | [6 empty] | 14200 | 22.7 | 4.1 | 12000 | 1.1833
202391437 |  | FHP | WBAHP | Water-to-Air and Brine-to-Air | EP012-2HZC | [6 empty] | 14200 | 22.7 | 4.3 | 12000 | 1.1833 | 12600 | 17.5 | 3.6 | 9300 | 1.05
202391438 |  | FHP | WBAHP | Water-to-Air and Brine-to-Air | EP012-0HZC | [6 empty] | 14200 | 22.7 | 4.3 | 12000 | 1.1833 | 12600 | 17.5 | 3.6 | 9300 | 1.05
7499447 |  | FHP | WBAHP | Water-to-Air and Brine-to-Air | EP007-1HZ/VT | [6 empty] | 8400 | 25.1 | 4.7 | 6900 | 0.7
7499448 |  | FHP | WBAHP | Water-to-Air and Brine-to-Air | EP007-2HZ/VT | [6 empty] | 8400 | 25.1 | 4.7 | 6900 | 0.7
7499450 |  | FHP | WBAHP | Water-to-Air and Brine-to-Air | EP009-1HZ/VT | [6 empty] | 10500 | 24.35 | 4.5 | 9000 | 0.875
7499451 |  | FHP | WBAHP | Water-to-Air and Brine-to-Air | EP009-2HZ/VT | [6 empty] | 10500 | 24.35 | 4.5 | 9000 | 0.875
7499453 |  | FHP | WBAHP | Water-to-Air and Brine-to-Air | EP012-1HZ/VT | [6 empty] | 14200 | 22.7 | 4.3 | 12000 | 1.1833 | 12600 | 17.5 | 3.6 | 9300 | 1.05
7167555 |  | CARRIER | WBAHP | Water-to-Air and Brine-to-Air | 50PSH/V024***5/EA | [6 empty] | 28400 | 27.35 | 4.5 | 23700 | 2.3667 | 26000 | 19.8 | 3.7 | 18000 | 2.1667
7167556 |  | CARRIER | WBAHP | Water-to-Air and Brine-to-Air | 50PSH/V024***6/FA | [6 empty] | 28400 | 27.35 | 4.5 | 23700 | 2.3667 | 26000 | 19.8 | 3.7 | 18000 | 2.1667
7167557 |  | CARRIER | WBWHP | Water-to-Water and Brine-to-Water | 50PSW025***4/DA | [6 empty] | 24500 | 21.2 | 3.5 | 23600 | 2.0417
202330371 |  | AAON, Inc. | WBAHP | Water-to-Air and Brine-to-Air | WV-024-1-H-ACAC-C0-10-200-A | [6 empty] | 24900 | 23.4 | 4.1 | 22200 | 2.075
202330372 |  | AAON, Inc. | WBAHP | Water-to-Air and Brine-to-Air | WV-024-A-H-ACAC-C0-10-200-A | [6 empty] | 24900 | 23.4 | 4.1 | 22200 | 2.075
202330375 |  | AAON, Inc. | WBAHP | Water-to-Air and Brine-to-Air | WV-024-2-H-ACAC-C0-10-200-A | [6 empty] | 24900 | 23.4 | 4.1 | 22200 | 2.075
202330376 |  | AAON, Inc. | WBAHP | Water-to-Air and Brine-to-Air | WV-024-3-H-ACAC-C0-10-200-A | [6 empty] | 24900 | 23.4 | 4.1 | 22200 | 2.075
202330343 |  | AAON, Inc. | WBAHP | Water-to-Air and Brine-to-Air | WH-048-A-H-DCAC-C0-10-200-A | [6 empty] | 56200 | 27.3 | 4.4 | 46200 | 4.6833
202330344 |  | AAON, Inc. | WBAHP | Water-to-Air and Brine-to-Air | WH-048-3-H-DCAC-C0-10-200-A | [6 empty] | 56200 | 27.3 | 4.4 | 46200 | 4.6833
202330345 |  | AAON, Inc. | WBAHP | Water-to-Air and Brine-to-Air | WH-060-A-H-DCAC-C0-10-200-A |  | 59400 | 16.2 | 5.3 | 70300 | 4.95 | [5 empty] | 62700 | 16.57 | 3.27 | 44900 | 5.225
202330346 |  | AAON, Inc. | WBAHP | Water-to-Air and Brine-to-Air | WH-060-3-H-DCAC-C0-10-200-A |  | 59400 | 16.2 | 5.3 | 70300 | 4.95 | [5 empty] | 62700 | 16.57 | 3.27 | 44900 | 5.225
202330347 |  | AAON, Inc. | WBAHP | Water-to-Air and Brine-to-Air | WV-009-B-H-ACAC-C0-10-200-A | [6 empty] | 11200 | 25.3 | 4.7 | 10300 | 0.93333 | 9800 | 18 | 3.9 | 7800 | 0.81667
202330348 |  | AAON, Inc. | WBAHP | Water-to-Air and Brine-to-Air | WV-009-1-H-ACAC-C0-10-200-A | [6 empty] | 11200 | 25.3 | 4.7 | 10300 | 0.93333 | 9800 | 18 | 3.9 | 7800 | 0.81667
202330349 |  | AAON, Inc. | WBAHP | Water-to-Air and Brine-to-Air | WV-009-A-H-ACAC-C0-10-200-A | [6 empty] | 11200 | 25.3 | 4.7 | 10300 | 0.93333 | 9800 | 18 | 3.9 | 7800 | 0.81667
202330273 |  | AAON, Inc. | WBAHP | Water-to-Air and Brine-to-Air | WH-009-A-H-ACAC-C0-10-200-A | [6 empty] | 10300 | 23.3 | 4.2 | 8800 | 0.85833 | 9300 | 17.3 | 3.8 | 7750 | 0.775
202330277 |  | AAON, Inc. | WBAHP | Water-to-Air and Brine-to-Air | WH-015-1-H-ACAC-C0-10-100-A | [6 empty] | 16500 | 26.1 | 4.9 | 14600 | 1.375 | 14700 | 18.2 | 4.8 | 11100 | 1.225
5295949 |  | TRANE | WBAHP | Water-to-Air and Brine-to-Air | EXHF0247 | [6 empty] | 25900 | 23.8 | 4.5 | 24100 | 2.1583 | 24700 | 18 | 3.6 | 17900 | 2.0583
5295950 |  | TRANE | WBAHP | Water-to-Air and Brine-to-Air | EXHF0301 | [6 empty] | 32200 | 24.3 | 4.6 | 28000 | 2.6833 | 29700 | 18.7 | 3.7 | 21100 | 2.475
5295951 |  | TRANE | WBAHP | Water-to-Air and Brine-to-Air | EXHF0302 | [6 empty] | 32200 | 24.3 | 4.6 | 28000 | 2.6833 | 29700 | 18.7 | 3.7 | 21100 | 2.475
5295952 |  | TRANE | WBAHP | Water-to-Air and Brine-to-Air | EXHF0307 | [6 empty] | 32200 | 24.3 | 4.6 | 28000 | 2.6833 | 29700 | 18.7 | 3.7 | 21100 | 2.475
5295953 |  | TRANE | WBAHP | Water-to-Air and Brine-to-Air | EXHF0361 | [6 empty] | 39700 | 25.8 | 4.8 | 35500 | 3.3083 | 36400 | 19.1 | 3.78 | 26700 | 3.0333
5295954 |  | TRANE | WBAHP | Water-to-Air and Brine-to-Air | EXHF0362 | [6 empty] | 39700 | 25.8 | 4.8 | 35500 | 3.3083 | 36400 | 19.1 | 3.78 | 26700 | 3.0333
5295955 |  | TRANE | WBAHP | Water-to-Air and Brine-to-Air | EXHF0367 | [6 empty] | 39700 | 25.8 | 4.8 | 35500 | 3.3083 | 36400 | 19.1 | 3.78 | 26700 | 3.0333
202330278 |  | AAON, Inc. | WBAHP | Water-to-Air and Brine-to-Air | WH-015-A-H-ACAC-C0-10-100-A | [6 empty] | 16500 | 26.1 | 4.9 | 14600 | 1.375 | 14700 | 18.2 | 4.8 | 11100 | 1.225
202330279 |  | AAON, Inc. | WBAHP | Water-to-Air and Brine-to-Air | WH-015-1-H-ACAC-C0-10-200-A | [6 empty] | 17100 | 29.9 | 5.2 | 14400 | 1.425 | 14700 | 19.9 | 5.2 | 10900 | 1.225
8789591 |  | GEOSTAR | WBAHP | Water-to-Air and Brine-to-Air | 101/102H030**1*(0,3)***** |  | 26800 | 17.9 | 5.3 | 32900 | 2.2333 | 30800 | 27.1 | 4.7 | 26000 | 2.5667 | 27900 | 21.1 | 3.7 | 20300 | 2.325
8789592 |  | GeoSmart Energy | WBAHP | Water-to-Air and Brine-to-Air | GS030**1*(0,3)********H |  | 26800 | 17.9 | 5.3 | 32900 | 2.2333 | 30800 | 27.1 | 4.7 | 26000 | 2.5667 | 27900 | 21.1 | 3.7 | 20300 | 2.325
8789593 |  | YORK BY JOHNSON CONTROLS | WBAHP | Water-to-Air and Brine-to-Air | YAFS030**1*(0,3)****H |  | 26800 | 17.9 | 5.3 | 32900 | 2.2333 | 30800 | 27.1 | 4.7 | 26000 | 2.5667 | 27900 | 21.1 | 3.7 | 20300 | 2.325
8789596 |  | GEOSTAR | WBAHP | Water-to-Air and Brine-to-Air | 101/102H030**1*(1,4)***** |  | 27000 | 18.9 | 5.6 | 32900 | 2.25 | 31200 | 29.5 | 4.8 | 26000 | 2.6 | 28100 | 22 | 3.9 | 20500 | 2.3417
8789597 |  | GeoSmart Energy | WBAHP | Water-to-Air and Brine-to-Air | GS030**1*(1,4)********H |  | 27000 | 18.9 | 5.6 | 32900 | 2.25 | 31200 | 29.5 | 4.8 | 26000 | 2.6 | 28100 | 22 | 3.9 | 20500 | 2.3417
8789598 |  | YORK BY JOHNSON CONTROLS | WBAHP | Water-to-Air and Brine-to-Air | YAFS030**1*(1,4)****H |  | 27000 | 18.9 | 5.6 | 32900 | 2.25 | 31200 | 29.5 | 4.8 | 26000 | 2.6 | 28100 | 22 | 3.9 | 20500 | 2.3417
8105970 |  | TRANE | WBAHP | Water-to-Air and Brine-to-Air | DXVF0364 |  | 37200 | 16.6 | 5.1 | 47100 | 3.1 | 40700 | 24.1 | 4.7 | 38800 | 3.3917 | 36288 | 16.46 | 4 | 30200 | 3.024
8105971 |  | TRANE | WBAHP | Water-to-Air and Brine-to-Air | DXVF0367 |  | 37200 | 16.6 | 5.1 | 47100 | 3.1 | 40700 | 24.1 | 4.7 | 38800 | 3.3917 | 36288 | 16.46 | 4 | 30200 | 3.024
8105972 |  | TRANE | WBAHP | Water-to-Air and Brine-to-Air | DXVF0368 |  | 37200 | 16.6 | 5.1 | 47100 | 3.1 | 40700 | 24.1 | 4.7 | 38800 | 3.3917 | 36288 | 16.46 | 4 | 30200 | 3.024
8105973 |  | TRANE | WBAHP | Water-to-Air and Brine-to-Air | DXVF0481 |  | 49500 | 17.1 | 5.5 | 61100 | 4.125 | 54200 | 24.8 | 4.9 | 50400 | 4.5167 | 51100 | 19.4 | 4.1 | 39300 | 4.2583
8105974 |  | TRANE | WBAHP | Water-to-Air and Brine-to-Air | DXVF0482 |  | 49500 | 17.1 | 5.5 | 61100 | 4.125 | 54200 | 24.8 | 4.9 | 50400 | 4.5167 | 51100 | 19.4 | 4.1 | 39300 | 4.2583
8105975 |  | TRANE | WBAHP | Water-to-Air and Brine-to-Air | DXVF0483 |  | 49500 | 17.1 | 5.5 | 61100 | 4.125 | 54200 | 24.8 | 4.9 | 50400 | 4.5167 | 51100 | 19.4 | 4.1 | 39300 | 4.2583
8105976 |  | TRANE | WBAHP | Water-to-Air and Brine-to-Air | DXVF0484 |  | 49500 | 17.1 | 5.5 | 61100 | 4.125 | 54200 | 24.8 | 4.9 | 50400 | 4.5167 | 51100 | 19.4 | 4.1 | 39300 | 4.2583
202330784 |  | WHALEN | WBAHP | Water-to-Air and Brine-to-Air | CASV*060AJ**A**(D,E) | [6 empty] | 64000 | 22 | 4.1 | 60000 | 5.3333
202330785 |  | WHALEN | WBAHP | Water-to-Air and Brine-to-Air | CASH*060AM**A**(D,E) | [6 empty] | 64000 | 22 | 4.1 | 60000 | 5.3333
202330786 |  | WHALEN | WBAHP | Water-to-Air and Brine-to-Air | CASV*060AM**A**(D,E) | [6 empty] | 64000 | 22 | 4.1 | 60000 | 5.3333
202350093 |  | 5 SERIES | WBAHP | Water-to-Air and Brine-to-Air | NSV/NSH036J1*(0,3) | [6 empty] | 35100 | 24.4 | 4.5 | 29200 | 2.925 | 32900 | 19.2 | 3.8 | 24400 | 2.7417
202350094 |  | 5 SERIES | WBAHP | Water-to-Air and Brine-to-Air | NSV/NSH042J1*(0,3) | [6 empty] | 42300 | 23.3 | 4.3 | 36000 | 3.525
202350095 |  | 5 SERIES | WBAHP | Water-to-Air and Brine-to-Air | NSV/NSH036J1*(1,2,4) |  | 32300 | 18.8 | 5.7 | 36500 | 2.6917 | 36800 | 28.8 | 4.9 | 29200 | 3.0667 | 33700 | 22 | 4.2 | 24400 | 2.8083
202350096 |  | 5 SERIES | WBAHP | Water-to-Air and Brine-to-Air | NSV/NSH042J1*(1,2,4) |  | 39000 | 18.6 | 5.8 | 45600 | 3.25 | 43900 | 28.1 | 4.9 | 36100 | 3.6583 | 40700 | 21.7 | 4 | 28900 | 3.3917
214855044 |  | WHALEN | WBAHP | Water-to-Air and Brine-to-Air | CASH*015AD**B**(G,E) | [6 empty] | 17000 | 25 | 4.5 | 15400 | 1.4167 | 15000 | 19 | 4 | 12000 | 1.25
214855045 |  | WHALEN | WBAHP | Water-to-Air and Brine-to-Air | CASV*015AB**B**(G,E) | [6 empty] | 17000 | 25 | 4.5 | 15400 | 1.4167 | 15000 | 19 | 4 | 12000 | 1.25
214855046 |  | WHALEN | WBAHP | Water-to-Air and Brine-to-Air | CASV*015AD**B**(G,E) | [6 empty] | 17000 | 25 | 4.5 | 15400 | 1.4167 | 15000 | 19 | 4 | 12000 | 1.25
214855047 |  | WHALEN | WBAHP | Water-to-Air and Brine-to-Air | CASH*018AB**B**(G,E) | [6 empty] | 21000 | 25 | 4.5 | 18000 | 1.75 | 18500 | 19 | 4 | 13500 | 1.5417
214855048 |  | WHALEN | WBAHP | Water-to-Air and Brine-to-Air | CASH*018AD**B**(G,E) | [6 empty] | 21000 | 25 | 4.5 | 18000 | 1.75 | 18500 | 19 | 4 | 13500 | 1.5417
214855049 |  | WHALEN | WBAHP | Water-to-Air and Brine-to-Air | CASV*018AB**B**(G,E) | [6 empty] | 21000 | 25 | 4.5 | 18000 | 1.75 | 18500 | 19 | 4 | 13500 | 1.5417
214855050 |  | WHALEN | WBAHP | Water-to-Air and Brine-to-Air | CASV*018AD**B**(G,E) | [6 empty] | 21000 | 25 | 4.5 | 18000 | 1.75 | 18500 | 19 | 4 | 13500 | 1.5417
6580833 |  | YORK BY JOHNSON CONTROLS | WBAHP | Water-to-Air and Brine-to-Air | YAFV048**1*1 |  | 41000 | 17.6 | 5 | 67000 | 3.4167 | 49000 | 31.7 | 4.3 | 55000 | 4.0833 | 46000 | 21.7 | 3.6 | 43000 | 3.8333
6580857 |  | YORK BY JOHNSON CONTROLS | WBAHP | Water-to-Air and Brine-to-Air | YAFV060**1*1 |  | 50000 | 16.3 | 4.8 | 78000 | 4.1667 | 60000 | 28.6 | 4.3 | 65000 | 5 | 56000 | 19.4 | 3.5 | 51000 | 4.6667
6581203 |  | YORK BY JOHNSON CONTROLS | WBAHP | Water-to-Air and Brine-to-Air | YAFS022**1*(0,3) |  | 21000 | 17.5 | 5.6 | 22600 | 1.75 | 23000 | 28 | 4.6 | 18100 | 1.9167 | 21500 | 20.5 | 3.7 | 14200 | 1.7917
10581109 |  | 5 SERIES | WBAHP | Water-to-Air and Brine-to-Air | NDP038H1*(1,2) |  | 36500 | 17 | 5.4 | 41900 | 3.0417 | 40000 | 24.4 | 4.8 | 34700 | 3.3333 | 38200 | 19.7 | 4.1 | 28300 | 3.1833
10581110 |  | 5 SERIES | WBAHP | Water-to-Air and Brine-to-Air | NDP049H1*1 |  | 48800 | 16.7 | 5.4 | 57700 | 4.0667 | 53800 | 24.3 | 4.5 | 46900 | 4.4833 | 50400 | 19 | 4 | 38000 | 4.2
10581113 |  | YORK BY JOHNSON CONTROLS | WBAHP | Water-to-Air and Brine-to-Air | YAPT026**1*1******H | [6 empty] | 26200 | 22.5 | 4.7 | 23800 | 2.1833 | 24800 | 17.9 | 3.9 | 19300 | 2.0667
10581114 |  | YORK BY JOHNSON CONTROLS | WBAHP | Water-to-Air and Brine-to-Air | YAPT038**1*(1,2)******H |  | 36500 | 17 | 5.4 | 41900 | 3.0417 | 40000 | 24.4 | 4.8 | 34700 | 3.3333 | 38200 | 19.7 | 4.1 | 28300 | 3.1833
10581115 |  | YORK BY JOHNSON CONTROLS | WBAHP | Water-to-Air and Brine-to-Air | YAPT049**1*1******H |  | 48800 | 16.7 | 5.4 | 57700 | 4.0667 | 53800 | 24.3 | 4.5 | 46900 | 4.4833 | 50400 | 19 | 4 | 38000 | 4.2
209156961 |  | AE Air | WBAHP | Water-to-Air and Brine-to-Air | WSV6024A | [6 empty] | 25400 | 24 | 4.1 | 22000 | 2.1167
214855072 |  | WHALEN | WBAHP | Water-to-Air and Brine-to-Air | CASV*036AD**B**(D,E) | [6 empty] | 39000 | 25 | 4.2 | 36000 | 3.25 | 36000 | 19 | 3.6 | 28000 | 3
214855073 |  | WHALEN | WBAHP | Water-to-Air and Brine-to-Air | CASV*036AJ**B**(D,E) | [6 empty] | 39000 | 25 | 4.2 | 36000 | 3.25 | 36000 | 19 | 3.6 | 28000 | 3
214855074 |  | WHALEN | WBAHP | Water-to-Air and Brine-to-Air | CASV*036AM**B**(D,E) | [6 empty] | 39000 | 25 | 4.2 | 36000 | 3.25 | 36000 | 19 | 3.6 | 28000 | 3
214855075 |  | WHALEN | WBAHP | Water-to-Air and Brine-to-Air | CASH*042AB**B**(D,E) | [6 empty] | 46700 | 22 | 4.1 | 41500 | 3.8917
214855076 |  | WHALEN | WBAHP | Water-to-Air and Brine-to-Air | CASH*042AD**B**(D,E) | [6 empty] | 46700 | 22 | 4.1 | 41500 | 3.8917
214855077 |  | WHALEN | WBAHP | Water-to-Air and Brine-to-Air | CASH*042AJ**B**(D,E) | [6 empty] | 46700 | 22 | 4.1 | 41500 | 3.8917
214855078 |  | WHALEN | WBAHP | Water-to-Air and Brine-to-Air | CASH*042AM**B**(D,E) | [6 empty] | 46700 | 22 | 4.1 | 41500 | 3.8917
202350510 |  | AAON, Inc. | WBAHP | Water-to-Air and Brine-to-Air | WH-048-1-H-DCAC-C0-10-200-A | [6 empty] | 56200 | 27.3 | 4.4 | 46200 | 4.6833
7499455 |  | FHP | WBAHP | Water-to-Air and Brine-to-Air | EP015-1HZ/VT | [6 empty] | 17000 | 27.25 | 4.28 | 13000 | 1.4167 | 16200 | 19.8 | 3.63 | 11000 | 1.35
7499456 |  | FHP | WBAHP | Water-to-Air and Brine-to-Air | EP015-2HZ/VT | [6 empty] | 17000 | 27.25 | 4.28 | 13000 | 1.4167 | 16200 | 19.8 | 3.63 | 11000 | 1.35
7499460 |  | FHP | WBAHP | Water-to-Air and Brine-to-Air | EP024-1HZ/VT | [6 empty] | 28400 | 27.35 | 4.5 | 23700 | 2.3667 | 26000 | 19.8 | 3.7 | 18000 | 2.1667
7499461 |  | FHP | WBAHP | Water-to-Air and Brine-to-Air | EP024-2HZ/VT | [6 empty] | 28400 | 27.35 | 4.5 | 23700 | 2.3667 | 26000 | 19.8 | 3.7 | 18000 | 2.1667
7499463 |  | FHP | WBAHP | Water-to-Air and Brine-to-Air | EP024-3HZ/VT | [6 empty] | 28400 | 27.35 | 4.5 | 23700 | 2.3667 | 26000 | 19.8 | 3.7 | 18000 | 2.1667
7499464 |  | FHP | WBAHP | Water-to-Air and Brine-to-Air | EP024-4HZ/VT | [6 empty] | 28400 | 27.35 | 4.5 | 23700 | 2.3667 | 26000 | 19.8 | 3.7 | 18000 | 2.1667
7499465 |  | FHP | WBAHP | Water-to-Air and Brine-to-Air | EP030-1HZ/VT | [6 empty] | 31000 | 27 | 4.95 | 25000 | 2.5833 | 28500 | 19.4 | 3.95 | 20300 | 2.375
202330420 |  | AAON, Inc. | WBAHP | Water-to-Air and Brine-to-Air | WV-030-A-H-DCAC-C0-10-200-A | [6 empty] | 33600 | 22.3 | 4.3 | 30800 | 2.8
202330421 |  | AAON, Inc. | WBAHP | Water-to-Air and Brine-to-Air | WV-030-3-H-DCAC-C0-10-200-A | [6 empty] | 33600 | 22.3 | 4.3 | 30800 | 2.8
202330422 |  | AAON, Inc. | WBAHP | Water-to-Air and Brine-to-Air | WV-036-A-H-DCAC-C0-10-200-A | [6 empty] | 41500 | 23.6 | 4.5 | 36600 | 3.4583 | 38400 | 18.3 | 3.6 | 25600 | 3.2
202330423 |  | AAON, Inc. | WBAHP | Water-to-Air and Brine-to-Air | WV-036-A-H-DCAC-C0-10-D00-A | [6 empty] | 40500 | 20.7 | 4.4 | 35200 | 3.375 | 37400 | 16.7 | 3.9 | 27500 | 3.1167
202330424 |  | AAON, Inc. | WBAHP | Water-to-Air and Brine-to-Air | WV-036-3-H-DCAC-C0-10-200-A | [6 empty] | 41500 | 23.6 | 4.5 | 36600 | 3.4583 | 38400 | 18.3 | 3.6 | 25600 | 3.2
202330425 |  | AAON, Inc. | WBAHP | Water-to-Air and Brine-to-Air | WV-042-A-H-DCAC-C0-10-200-A | [6 empty] | 48000 | 22.7 | 4.4 | 41300 | 4
202330426 |  | AAON, Inc. | WBAHP | Water-to-Air and Brine-to-Air | WV-042-3-H-DCAC-C0-10-200-A | [6 empty] | 48000 | 22.7 | 4.4 | 41300 | 4
202330392 |  | AAON, Inc. | WBAHP | Water-to-Air and Brine-to-Air | WV-036-3-H-ACAC-C0-10-200-A | [6 empty] | 40400 | 23 | 4.3 | 35600 | 3.3667 | 36600 | 17.3 | 3.6 | 27400 | 3.05
202330395 |  | AAON, Inc. | WBAHP | Water-to-Air and Brine-to-Air | WV-042-1-H-ACAC-C0-10-200-A | [6 empty] | 47600 | 23.4 | 4.2 | 43900 | 3.9667
202330396 |  | AAON, Inc. | WBAHP | Water-to-Air and Brine-to-Air | WV-042-A-H-ACAC-C0-10-200-A | [6 empty] | 47600 | 23.4 | 4.2 | 43900 | 3.9667
202330303 |  | AAON, Inc. | WBAHP | Water-to-Air and Brine-to-Air | WH-030-2-H-DCAC-C0-10-200-A | [6 empty] | 34100 | 21.5 | 4.1 | 31200 | 2.8417
202330304 |  | AAON, Inc. | WBAHP | Water-to-Air and Brine-to-Air | WH-030-3-H-DCAC-C0-10-200-A | [6 empty] | 34100 | 21.5 | 4.1 | 31200 | 2.8417
202330305 |  | AAON, Inc. | WBAHP | Water-to-Air and Brine-to-Air | WH-036-1-H-ACAC-C0-10-100-A | [6 empty] | 39800 | 22.3 | 4.1 | 35900 | 3.3167
202330306 |  | AAON, Inc. | WBAHP | Water-to-Air and Brine-to-Air | WH-036-A-H-ACAC-C0-10-100-A | [6 empty] | 39800 | 22.3 | 4.1 | 35900 | 3.3167
202330307 |  | AAON, Inc. | WBAHP | Water-to-Air and Brine-to-Air | WH-036-1-H-ACAC-C0-10-200-A | [6 empty] | 40700 | 24.3 | 4.4 | 36400 | 3.3917 | 38000 | 18.5 | 4.1 | 29800 | 3.1667
214321071 |  | Ecoforest | WBWHP | Water-to-Water and Brine-to-Water | 31330/1A | [6 empty] | 48967 | 18.75 | 3.22 | 86016 | 4.0806 | 44726 | 13.95 | 2.81 | 70898 | 3.7272
214321072 |  | Ecoforest | WBWHP | Water-to-Water and Brine-to-Water | 31340/1A | [6 empty] | 48967 | 18.75 | 3.22 | 86016 | 4.0806 | 44726 | 13.95 | 2.81 | 70898 | 3.7272
203113879 |  | GEOSTAR | WBAHP | Water-to-Air and Brine-to-Air | 12(1,2)B060 | [6 empty] | 64100 | 20.7 | 4 | 56500 | 5.3417 | 59900 | 16.5 | 3.4 | 45300 | 4.9917
203113881 |  | GEOSTAR | WBAHP | Water-to-Air and Brine-to-Air | 101/102J036**1*(0,3)***** | [6 empty] | 35100 | 24.4 | 4.5 | 29200 | 2.925 | 32900 | 19.2 | 3.8 | 24400 | 2.7417
203113882 |  | GEOSTAR | WBAHP | Water-to-Air and Brine-to-Air | 101/102J036**1*(1,2,4)***** |  | 32300 | 18.8 | 5.7 | 36500 | 2.6917 | 36800 | 28.8 | 4.9 | 29200 | 3.0667 | 33700 | 22 | 4.2 | 24400 | 2.8083
203113884 |  | GEOSTAR | WBAHP | Water-to-Air and Brine-to-Air | 101/102J042**1*(0,3)***** | [6 empty] | 42300 | 23.3 | 4.3 | 36000 | 3.525
202391446 |  | CARRIER | WBAHP | Water-to-Air and Brine-to-Air | 50PSH012**C3/CA | [6 empty] | 14200 | 22.7 | 4.3 | 12000 | 1.1833 | 12600 | 17.5 | 3.6 | 9300 | 1.05
202391447 |  | CARRIER | WBAHP | Water-to-Air and Brine-to-Air | 50PSV012**N3/CA | [6 empty] | 14200 | 22.7 | 4.1 | 12000 | 1.1833
202391448 |  | CARRIER | WBAHP | Water-to-Air and Brine-to-Air | 50PSH012**N3/CA | [6 empty] | 14200 | 22.7 | 4.1 | 12000 | 1.1833
202391449 |  | CARRIER | WBAHP | Water-to-Air and Brine-to-Air | 50PSV012**C0/BA | [6 empty] | 14200 | 22.7 | 4.3 | 12000 | 1.1833 | 12600 | 17.5 | 3.6 | 9300 | 1.05
202391450 |  | CARRIER | WBAHP | Water-to-Air and Brine-to-Air | 50PSV012**C4/DA | [6 empty] | 14200 | 22.7 | 4.3 | 12000 | 1.1833 | 12600 | 17.5 | 3.6 | 9300 | 1.05
202391451 |  | CARRIER | WBAHP | Water-to-Air and Brine-to-Air | 50PSH012**C0/BA | [6 empty] | 14200 | 22.7 | 4.3 | 12000 | 1.1833 | 12600 | 17.5 | 3.6 | 9300 | 1.05
202391452 |  | CARRIER | WBAHP | Water-to-Air and Brine-to-Air | 50PSH012**C4/DA | [6 empty] | 14200 | 22.7 | 4.3 | 12000 | 1.1833 | 12600 | 17.5 | 3.6 | 9300 | 1.05
205782572 |  | GeoSmart Energy | WBAHP | Water-to-Air and Brine-to-Air | QT049**1*(1,2)* | [6 empty] | 50200 | 23.1 | 4.5 | 46900 | 4.1833 | 47700 | 18.2 | 3.8 | 38000 | 3.975
206199262 |  | RHEEM | WBAHP | Water-to-Air and Brine-to-Air | RPVV/H/D026D |  | 25000 | 17.4 | 6 | 31400 | 2.0833 | 28500 | 26.4 | 5.3 | 25800 | 2.375 | 26000 | 19.9 | 4.1 | 20200 | 2.1667
206199264 |  | RHEEM | WBAHP | Water-to-Air and Brine-to-Air | RPVV/H/D049D |  | 48600 | 16.8 | 5.1 | 56700 | 4.05 | 55000 | 25.3 | 4.6 | 46800 | 4.5833 | 49600 | 19.3 | 4 | 36400 | 4.1333
206199265 |  | RHEEM | WBAHP | Water-to-Air and Brine-to-Air | RPVV/H/D064D |  | 61500 | 16.2 | 5.4 | 77400 | 5.125
203696349 |  | HYDROTECH | WBAHP | Water-to-Air and Brine-to-Air | WSV6024A | [6 empty] | 25400 | 24 | 4.1 | 22000 | 2.1167
203696351 |  | HYDROTECH | WBAHP | Water-to-Air and Brine-to-Air | WSV6036A | [6 empty] | 41500 | 24 | 4.1 | 35500 | 3.4583
203995293 |  | HYDROTECH | WBAHP | Water-to-Air and Brine-to-Air | WSV6042A | [6 empty] | 46500 | 24 | 4.2 | 39000 | 3.875
202330755 |  | WHALEN | WBAHP | Water-to-Air and Brine-to-Air | CASV*048AB**A**(D,E) | [6 empty] | 53800 | 22 | 4.1 | 46200 | 4.4833
202330756 |  | WHALEN | WBAHP | Water-to-Air and Brine-to-Air | CASH*048AD**A**(D,E) | [6 empty] | 53800 | 22 | 4.1 | 46200 | 4.4833
202330757 |  | WHALEN | WBAHP | Water-to-Air and Brine-to-Air | CASV*048AD**A**(D,E) | [6 empty] | 53800 | 22 | 4.1 | 46200 | 4.4833
202330758 |  | WHALEN | WBAHP | Water-to-Air and Brine-to-Air | CASH*060AB**A**(D,E) | [6 empty] | 64000 | 22 | 4.1 | 60000 | 5.3333
202330759 |  | WHALEN | WBAHP | Water-to-Air and Brine-to-Air | CASV*060AB**A**(D,E) | [6 empty] | 64000 | 22 | 4.1 | 60000 | 5.3333
202330760 |  | WHALEN | WBAHP | Water-to-Air and Brine-to-Air | CASH*060AD**A**(D,E) | [6 empty] | 64000 | 22 | 4.1 | 60000 | 5.3333
202330761 |  | WHALEN | WBAHP | Water-to-Air and Brine-to-Air | CASV*060AD**A**(D,E) | [6 empty] | 64000 | 22 | 4.1 | 60000 | 5.3333
4230750 |  | DAIKIN | WBAHP | Water-to-Air and Brine-to-Air | WCCW4024*E*04* | [6 empty] | 29600 | 23.5 | 4.4 | 23600 | 2.4667
4230752 |  | DAIKIN | WBAHP | Water-to-Air and Brine-to-Air | WCCW4024*F*04* | [6 empty] | 29600 | 23.5 | 4.4 | 23600 | 2.4667
4230754 |  | DAIKIN | WBAHP | Water-to-Air and Brine-to-Air | WCCW4024*J*04* | [6 empty] | 29600 | 23.5 | 4.4 | 23600 | 2.4667
8786562 |  | GEOSTAR | WBAHP | Water-to-Air and Brine-to-Air | 101/102H018**1*0***** | [6 empty] | 20600 | 24.7 | 4.3 | 18700 | 1.7167
8786563 |  | GeoSmart Energy | WBAHP | Water-to-Air and Brine-to-Air | GS018**1*0********H | [6 empty] | 20600 | 24.7 | 4.3 | 18700 | 1.7167
8786564 |  | YORK BY JOHNSON CONTROLS | WBAHP | Water-to-Air and Brine-to-Air | YAFS018**1*0****H | [6 empty] | 20600 | 24.7 | 4.3 | 18700 | 1.7167
8789580 |  | GEOSTAR | WBAHP | Water-to-Air and Brine-to-Air | 101/102H022**1*(0,3)***** | [6 empty] | 20100 | 25.5 | 4.8 | 19400 | 1.675
8789581 |  | GeoSmart Energy | WBAHP | Water-to-Air and Brine-to-Air | GS022**1*(0,3)********H | [6 empty] | 20100 | 25.5 | 4.8 | 19400 | 1.675
8789582 |  | YORK BY JOHNSON CONTROLS | WBAHP | Water-to-Air and Brine-to-Air | YAFS022**1*(0,3)****H | [6 empty] | 20100 | 25.5 | 4.8 | 19400 | 1.675
8789586 |  | GEOSTAR | WBAHP | Water-to-Air and Brine-to-Air | 101/102H022**1*(1,4)***** | [6 empty] | 21900 | 27.5 | 5 | 19500 | 1.825 | 19200 | 18.7 | 4 | 15500 | 1.6
8105977 |  | TRANE | WBAHP | Water-to-Air and Brine-to-Air | DXVF0488 |  | 49500 | 17.1 | 5.5 | 61100 | 4.125 | 54200 | 24.8 | 4.9 | 50400 | 4.5167 | 51100 | 19.4 | 4.1 | 39300 | 4.2583
207200570 |  | GeoSmart Energy | WBAHP | Water-to-Air and Brine-to-Air | GS036**1*(0,3)*J | [6 empty] | 35100 | 24.4 | 4.5 | 29200 | 2.925 | 32900 | 19.2 | 3.8 | 24400 | 2.7417
207200571 |  | GeoSmart Energy | WBAHP | Water-to-Air and Brine-to-Air | GS036**1*(1,2,4)*J |  | 32300 | 18.8 | 5.7 | 36500 | 2.6917 | 36800 | 28.8 | 4.9 | 29200 | 3.0667 | 33700 | 22 | 4.2 | 24400 | 2.8083
207200572 |  | GeoSmart Energy | WBAHP | Water-to-Air and Brine-to-Air | GS042**1*(1,2,4)*J |  | 39000 | 18.6 | 5.8 | 45600 | 3.25 | 43900 | 28.1 | 4.9 | 36100 | 3.6583 | 40700 | 21.7 | 4 | 28900 | 3.3917
207200573 |  | GeoSmart Energy | WBAHP | Water-to-Air and Brine-to-Air | GS048**1*(0,3)*J | [6 empty] | 48900 | 22.3 | 4.2 | 44700 | 4.075
207200574 |  | GeoSmart Energy | WBAHP | Water-to-Air and Brine-to-Air | GS048**1*(1,2,4)*J | [6 empty] | 50300 | 25.9 | 4.7 | 44700 | 4.1917 | 45900 | 18.8 | 4 | 36400 | 3.825
207200612 |  | GeoSmart Energy | WBWHP | Water-to-Water and Brine-to-Water | HE066*1* | [6 empty] | 57000 | 20.1 | 3.7 | 70000 | 4.75 | 54000 | 16.1 | 3.2 | 56500 | 4.5
207200617 |  | GeoSmart Energy | WBAHP | Water-to-Air and Brine-to-Air | VI036**1*(1,2)* |  | 32300 | 17.7 | 5.3 | 51000 | 2.6917 | 38000 | 31.2 | 4.5 | 41700 | 3.1667 | 35800 | 21.6 | 3.5 | 32900 | 2.9833
7167332 |  | CARRIER | WBAHP | Water-to-Air and Brine-to-Air | 50PSH/V007***4/DA | [6 empty] | 8400 | 25.1 | 4.7 | 6900 | 0.7
7167333 |  | CARRIER | WBAHP | Water-to-Air and Brine-to-Air | 50PSH/V007***3/CA | [6 empty] | 8400 | 25.1 | 4.7 | 6900 | 0.7
7167334 |  | CARRIER | WBAHP | Water-to-Air and Brine-to-Air | 50PSH/V009***3/CA | [6 empty] | 10500 | 24.35 | 4.5 | 9000 | 0.875
7167335 |  | CARRIER | WBAHP | Water-to-Air and Brine-to-Air | 50PSH/V009***4/DA | [6 empty] | 10500 | 24.35 | 4.5 | 9000 | 0.875
7167337 |  | CARRIER | WBAHP | Water-to-Air and Brine-to-Air | 50PSH/V012***3/CA | [6 empty] | 14200 | 22.7 | 4.3 | 12000 | 1.1833 | 12600 | 17.5 | 3.6 | 9300 | 1.05
7167338 |  | CARRIER | WBAHP | Water-to-Air and Brine-to-Air | 50PSH/V015***3/CA | [6 empty] | 17000 | 27.25 | 4.28 | 13000 | 1.4167 | 16200 | 19.8 | 3.63 | 11000 | 1.35
6966727 |  | TRANE | WBAHP | Water-to-Air and Brine-to-Air | EXVF0121 | [6 empty] | 14200 | 25.37 | 4.5 | 12400 | 1.1833 | 13100 | 18.2 | 3.74 | 9400 | 1.0917
6966753 |  | TRANE | WBAHP | Water-to-Air and Brine-to-Air | EXVF0122 | [6 empty] | 14200 | 25.37 | 4.5 | 12400 | 1.1833 | 13100 | 18.2 | 3.74 | 9400 | 1.0917
6966789 |  | TRANE | WBAHP | Water-to-Air and Brine-to-Air | EXVF0127 | [6 empty] | 14200 | 25.37 | 4.5 | 12400 | 1.1833 | 13100 | 18.2 | 3.74 | 9400 | 1.0917
6966837 |  | TRANE | WBAHP | Water-to-Air and Brine-to-Air | EXVF0151 | [6 empty] | 17100 | 24.05 | 4.3 | 15300 | 1.425
6966860 |  | TRANE | WBAHP | Water-to-Air and Brine-to-Air | EXVF0152 | [6 empty] | 17100 | 24.05 | 4.3 | 15300 | 1.425
6966875 |  | TRANE | WBAHP | Water-to-Air and Brine-to-Air | EXVF0157 | [6 empty] | 17100 | 24.05 | 4.3 | 15300 | 1.425
203466716 |  | 5 SERIES | WBAHP | Water-to-Air and Brine-to-Air | NDV/NDH049J1*(1,2,4) |  | 49100 | 17.2 | 5.5 | 59000 | 4.0917 | 54100 | 24.5 | 4.6 | 47200 | 4.5083 | 50800 | 19.3 | 4 | 38200 | 4.2333
203470605 |  | 5 SERIES | WBAHP | Water-to-Air and Brine-to-Air | NSV/NSH048J1*(0,3) | [6 empty] | 48900 | 22.3 | 4.2 | 44700 | 4.075
203470607 |  | 5 SERIES | WBAHP | Water-to-Air and Brine-to-Air | NSV/NSH048J1*(1,2,4) | [6 empty] | 50300 | 25.9 | 4.7 | 44700 | 4.1917 | 45900 | 18.8 | 4 | 36400 | 3.825
5295943 |  | TRANE | WBAHP | Water-to-Air and Brine-to-Air | EXHF0241 | [6 empty] | 25900 | 23.8 | 4.5 | 24100 | 2.1583 | 24700 | 18 | 3.6 | 17900 | 2.0583
5295946 |  | TRANE | WBAHP | Water-to-Air and Brine-to-Air | EXHF0242 | [6 empty] | 25900 | 23.8 | 4.5 | 24100 | 2.1583 | 24700 | 18 | 3.6 | 17900 | 2.0583
202443468 |  | YORK BY JOHNSON CONTROLS | WBAHP | Water-to-Air and Brine-to-Air | YAFS036**1*(1,2,4)*J |  | 32300 | 18.8 | 5.7 | 36500 | 2.6917 | 36800 | 28.8 | 4.9 | 29200 | 3.0667 | 33700 | 22 | 4.2 | 24400 | 2.8083
202443469 |  | YORK BY JOHNSON CONTROLS | WBAHP | Water-to-Air and Brine-to-Air | YAFS042**1*(1,2,4)*J |  | 39000 | 18.6 | 5.8 | 45600 | 3.25 | 43900 | 28.1 | 4.9 | 36100 | 3.6583 | 40700 | 21.7 | 4 | 28900 | 3.3917
202607199 |  | WHALEN | WBAHP | Water-to-Air and Brine-to-Air | CASH*054AB**A**(D,E) | [6 empty] | 60000 | 22 | 4.1 | 42000 | 5
202607200 |  | WHALEN | WBAHP | Water-to-Air and Brine-to-Air | CASV*054AB**A**(D,E) | [6 empty] | 60000 | 22 | 4.1 | 42000 | 5
207337520 |  | GEOSTAR | WBAHP-C | Water-to-Air and Brine-to-Air | 103H060**1 | SRAA060* | [5 empty] | 61700 | 23.6 | 4.3 | 54500 | 5.1417 | 56300 | 17.7 | 3.7 | 44000 | 4.6917
214855086 |  | WHALEN | WBAHP | Water-to-Air and Brine-to-Air | CASH*048AM**B**(D,E) | [6 empty] | 53800 | 22 | 4.1 | 46200 | 4.4833
214855087 |  | WHALEN | WBAHP | Water-to-Air and Brine-to-Air | CASV*048AB**B**(D,E) | [6 empty] | 53800 | 22 | 4.1 | 46200 | 4.4833
214855088 |  | WHALEN | WBAHP | Water-to-Air and Brine-to-Air | CASV*048AD**B**(D,E) | [6 empty] | 53800 | 22 | 4.1 | 46200 | 4.4833
214855089 |  | WHALEN | WBAHP | Water-to-Air and Brine-to-Air | CASV*048AJ**B**(D,E) | [6 empty] | 53800 | 22 | 4.1 | 46200 | 4.4833
214855090 |  | WHALEN | WBAHP | Water-to-Air and Brine-to-Air | CASV*048AM**B**(D,E) | [6 empty] | 53800 | 22 | 4.1 | 46200 | 4.4833
214855091 |  | WHALEN | WBAHP | Water-to-Air and Brine-to-Air | CASH*054AB**B**(D,E) | [6 empty] | 60000 | 22 | 4.1 | 42000 | 5
214855092 |  | WHALEN | WBAHP | Water-to-Air and Brine-to-Air | CASH*054AD**B**(D,E) | [6 empty] | 60000 | 22 | 4.1 | 42000 | 5
202350518 |  | AAON, Inc. | WBAHP | Water-to-Air and Brine-to-Air | WV-030-2-H-DCAC-C0-10-200-A | [6 empty] | 33600 | 22.3 | 4.3 | 30800 | 2.8
202350519 |  | AAON, Inc. | WBAHP | Water-to-Air and Brine-to-Air | WV-036-1-H-DCAC-C0-10-200-A | [6 empty] | 41500 | 23.6 | 4.5 | 36600 | 3.4583 | 38400 | 18.3 | 3.6 | 25600 | 3.2
202350521 |  | AAON, Inc. | WBAHP | Water-to-Air and Brine-to-Air | WV-036-2-H-DCAC-C0-10-200-A | [6 empty] | 41500 | 23.6 | 4.5 | 36600 | 3.4583 | 38400 | 18.3 | 3.6 | 25600 | 3.2
202350522 |  | AAON, Inc. | WBAHP | Water-to-Air and Brine-to-Air | WV-042-1-H-DCAC-C0-10-200-A | [6 empty] | 48000 | 22.7 | 4.4 | 41300 | 4
202350523 |  | AAON, Inc. | WBAHP | Water-to-Air and Brine-to-Air | WV-042-2-H-DCAC-C0-10-200-A | [6 empty] | 48000 | 22.7 | 4.4 | 41300 | 4
202350524 |  | AAON, Inc. | WBAHP | Water-to-Air and Brine-to-Air | WV-048-1-H-DCAC-C0-10-200-A | [6 empty] | 53300 | 21.7 | 4.4 | 50300 | 4.4417
202330575 |  | AAON, Inc. | WBAHP | Water-to-Air and Brine-to-Air | WH-006-A-H-ACAC-C0-10-200-A | [6 empty] | 7100 | 24.2 | 4.1 | 5900 | 0.59167 | 6400 | 17.2 | 3.6 | 4600 | 0.53333
202330576 |  | AAON, Inc. | WBAHP | Water-to-Air and Brine-to-Air | WV-006-B-H-ACAC-C0-10-200-A | [6 empty] | 6900 | 24.2 | 5.1 | 7000 | 0.575 | 6300 | 18.2 | 4.1 | 5200 | 0.525
202330577 |  | AAON, Inc. | WBAHP | Water-to-Air and Brine-to-Air | WV-006-1-H-ACAC-C0-10-200-A | [6 empty] | 6900 | 24.2 | 5.1 | 7000 | 0.575 | 6300 | 18.2 | 4.1 | 5200 | 0.525
202330578 |  | AAON, Inc. | WBAHP | Water-to-Air and Brine-to-Air | WV-006-A-H-ACAC-C0-10-200-A | [6 empty] | 6900 | 24.2 | 5.1 | 7000 | 0.575 | 6300 | 18.2 | 4.1 | 5200 | 0.525
202330738 |  | WHALEN | WBAHP | Water-to-Air and Brine-to-Air | CASH*024AB**A**(D,E) | [6 empty] | 27400 | 24 | 4.3 | 23000 | 2.2833 | 25000 | 18.5 | 3.7 | 17000 | 2.0833
202330739 |  | WHALEN | WBAHP | Water-to-Air and Brine-to-Air | CASV*024AB**A**(D,E) | [6 empty] | 27400 | 24 | 4.3 | 23000 | 2.2833 | 25000 | 18.5 | 3.7 | 17000 | 2.0833
202330740 |  | WHALEN | WBAHP | Water-to-Air and Brine-to-Air | CASH*024AD**A**(D,E) | [6 empty] | 27400 | 24 | 4.3 | 23000 | 2.2833 | 25000 | 18.5 | 3.7 | 17000 | 2.0833
202330399 |  | AAON, Inc. | WBAHP | Water-to-Air and Brine-to-Air | WV-042-2-H-ACAC-C0-10-200-A | [6 empty] | 47600 | 23.4 | 4.2 | 43900 | 3.9667
202330400 |  | AAON, Inc. | WBAHP | Water-to-Air and Brine-to-Air | WV-042-3-H-ACAC-C0-10-200-A | [6 empty] | 47600 | 23.4 | 4.2 | 43900 | 3.9667
202330403 |  | AAON, Inc. | WBAHP | Water-to-Air and Brine-to-Air | WV-048-1-H-ACAC-C0-10-200-A | [6 empty] | 55100 | 25.4 | 4.5 | 52200 | 4.5917 | 50500 | 19 | 3.7 | 40100 | 4.2083
202330404 |  | AAON, Inc. | WBAHP | Water-to-Air and Brine-to-Air | WV-048-A-H-ACAC-C0-10-200-A | [6 empty] | 55100 | 25.4 | 4.5 | 52200 | 4.5917 | 50500 | 19 | 3.7 | 40100 | 4.2083
202330359 |  | AAON, Inc. | WBAHP | Water-to-Air and Brine-to-Air | WV-016-1-H-ACAC-C0-10-200-A |  | 14000 | 17.5 | 5.1 | 18400 | 1.1667 | 17200 | 27.1 | 4.2 | 14800 | 1.4333
202330360 |  | AAON, Inc. | WBAHP | Water-to-Air and Brine-to-Air | WV-016-A-H-ACAC-C0-10-200-A |  | 14000 | 17.5 | 5.1 | 18400 | 1.1667 | 17200 | 27.1 | 4.2 | 14800 | 1.4333
10268201 |  | GEOCOMFORT | WBAHP-C | Water-to-Air and Brine-to-Air | GBT036*2 | MCD036 | [5 empty] | 35000 | 21.7 | 4.2 | 35100 | 2.9167 | 33900 | 17.4 | 3.7 | 27900 | 2.825
10268202 |  | HYDRON MODULE | WBAHP-C | Water-to-Air and Brine-to-Air | HBT036*2 | MCD036 | [5 empty] | 35000 | 21.7 | 4.2 | 35100 | 2.9167 | 33900 | 17.4 | 3.7 | 27900 | 2.825
10268203 |  | TETCO | WBAHP-C | Water-to-Air and Brine-to-Air | TBT036*2 | MCD036 | [5 empty] | 35000 | 21.7 | 4.2 | 35100 | 2.9167 | 33900 | 17.4 | 3.7 | 27900 | 2.825
10268204 |  | GEOCOMFORT | WBAHP-C | Water-to-Air and Brine-to-Air | GBT036 | ACD036 | [5 empty] | 35000 | 21.7 | 4.2 | 35100 | 2.9167 | 33900 | 17.4 | 3.7 | 27900 | 2.825
10268205 |  | HYDRON MODULE | WBAHP-C | Water-to-Air and Brine-to-Air | HBT036 | ACD036 | [5 empty] | 35000 | 21.7 | 4.2 | 35100 | 2.9167 | 33900 | 17.4 | 3.7 | 27900 | 2.825
10268206 |  | TETCO | WBAHP-C | Water-to-Air and Brine-to-Air | TBT036 | ACD036 | [5 empty] | 35000 | 21.7 | 4.2 | 35100 | 2.9167 | 33900 | 17.4 | 3.7 | 27900 | 2.825
10268207 |  | GEOCOMFORT | WBAHP-C | Water-to-Air and Brine-to-Air | GBT036*2 | ACD036 | [5 empty] | 35000 | 21.7 | 4.2 | 35100 | 2.9167 | 33900 | 17.4 | 3.7 | 27900 | 2.825
212505504 |  | AE Air | WBAHP | Water-to-Air and Brine-to-Air | WSH6030AM* | [6 empty] | 32000 | 24 | 4.2 | 26000 | 2.6667 | 30000 | 18.4 | 3.6 | 21000 | 2.5
212505507 |  | HYDROTECH | WBAHP | Water-to-Air and Brine-to-Air | WSH6024AM* | [6 empty] | 28500 | 25.8 | 4.3 | 23000 | 2.375 | 26500 | 18.4 | 3.6 | 18500 | 2.2083
212505508 |  | HYDROTECH | WBAHP | Water-to-Air and Brine-to-Air | WSH6030AM* | [6 empty] | 32000 | 24 | 4.2 | 26000 | 2.6667 | 30000 | 18.4 | 3.6 | 21000 | 2.5
212505512 |  | AE Air | WBAHP | Water-to-Air and Brine-to-Air | WSH6024AM* | [6 empty] | 28500 | 25.8 | 4.3 | 23000 | 2.375 | 26500 | 18.4 | 3.6 | 18500 | 2.2083
212508378 |  | HYDROTECH | WBAHP | Water-to-Air and Brine-to-Air | WSH6024AN* | [6 empty] | 28500 | 25.8 | 4.3 | 23000 | 2.375 | 26500 | 18.4 | 3.6 | 18500 | 2.2083
214855079 |  | WHALEN | WBAHP | Water-to-Air and Brine-to-Air | CASV*042AB**B**(D,E) | [6 empty] | 46700 | 22 | 4.1 | 41500 | 3.8917
214855080 |  | WHALEN | WBAHP | Water-to-Air and Brine-to-Air | CASV*042AD**B**(D,E) | [6 empty] | 46700 | 22 | 4.1 | 41500 | 3.8917
214855081 |  | WHALEN | WBAHP | Water-to-Air and Brine-to-Air | CASV*042AJ**B**(D,E) | [6 empty] | 46700 | 22 | 4.1 | 41500 | 3.8917
214855082 |  | WHALEN | WBAHP | Water-to-Air and Brine-to-Air | CASV*042AM**B**(D,E) | [6 empty] | 46700 | 22 | 4.1 | 41500 | 3.8917
214855083 |  | WHALEN | WBAHP | Water-to-Air and Brine-to-Air | CASH*048AB**B**(D,E) | [6 empty] | 53800 | 22 | 4.1 | 46200 | 4.4833
214855084 |  | WHALEN | WBAHP | Water-to-Air and Brine-to-Air | CASH*048AD**B**(D,E) | [6 empty] | 53800 | 22 | 4.1 | 46200 | 4.4833
214855085 |  | WHALEN | WBAHP | Water-to-Air and Brine-to-Air | CASH*048AJ**B**(D,E) | [6 empty] | 53800 | 22 | 4.1 | 46200 | 4.4833
202350511 |  | AAON, Inc. | WBAHP | Water-to-Air and Brine-to-Air | WH-048-2-H-DCAC-C0-10-200-A | [6 empty] | 56200 | 27.3 | 4.4 | 46200 | 4.6833
202350512 |  | AAON, Inc. | WBAHP | Water-to-Air and Brine-to-Air | WH-060-1-H-DCAC-C0-10-200-A |  | 59400 | 16.2 | 5.3 | 70300 | 4.95 | [5 empty] | 62700 | 16.57 | 3.27 | 44900 | 5.225
202350513 |  | AAON, Inc. | WBAHP | Water-to-Air and Brine-to-Air | WH-060-2-H-DCAC-C0-10-200-A |  | 59400 | 16.2 | 5.3 | 70300 | 4.95 | [5 empty] | 62700 | 16.57 | 3.27 | 44900 | 5.225
202350514 |  | AAON, Inc. | WBAHP | Water-to-Air and Brine-to-Air | WV-024-1-H-DCAC-C0-10-200-A | [6 empty] | 27500 | 22.3 | 4.4 | 23400 | 2.2917
202350515 |  | AAON, Inc. | WBAHP | Water-to-Air and Brine-to-Air | WV-024-1-H-DCAC-C0-10-D00-A | [6 empty] | 29000 | 22.7 | 4.4 | 21800 | 2.4167 | 26900 | 18.1 | 3.82 | 16700 | 2.2417
202350516 |  | AAON, Inc. | WBAHP | Water-to-Air and Brine-to-Air | WV-024-2-H-DCAC-C0-10-200-A | [6 empty] | 27500 | 22.3 | 4.4 | 23400 | 2.2917
202350517 |  | AAON, Inc. | WBAHP | Water-to-Air and Brine-to-Air | WV-030-1-H-DCAC-C0-10-200-A | [6 empty] | 33600 | 22.3 | 4.3 | 30800 | 2.8
202330741 |  | WHALEN | WBAHP | Water-to-Air and Brine-to-Air | CASV*024AD**A**(D,E) | [6 empty] | 27400 | 24 | 4.3 | 23000 | 2.2833 | 25000 | 18.5 | 3.7 | 17000 | 2.0833
202330742 |  | WHALEN | WBAHP | Water-to-Air and Brine-to-Air | CASH*030AB**A**(D,E) | [6 empty] | 32400 | 23 | 4.2 | 27612 | 2.7 | 30000 | 17.5 | 3.6 | 23000 | 2.5
202330743 |  | WHALEN | WBAHP | Water-to-Air and Brine-to-Air | CASV*030AB**A**(D,E) | [6 empty] | 32400 | 23 | 4.2 | 27612 | 2.7 | 30000 | 17.5 | 3.6 | 23000 | 2.5
202330744 |  | WHALEN | WBAHP | Water-to-Air and Brine-to-Air | CASH*030AD**A**(D,E) | [6 empty] | 32400 | 23 | 4.2 | 27612 | 2.7 | 30000 | 17.5 | 3.6 | 23000 | 2.5
202330745 |  | WHALEN | WBAHP | Water-to-Air and Brine-to-Air | CASV*030AD**A**(D,E) | [6 empty] | 32400 | 23 | 4.2 | 27612 | 2.7 | 30000 | 17.5 | 3.6 | 23000 | 2.5
202330746 |  | WHALEN | WBAHP | Water-to-Air and Brine-to-Air | CASH*036AB**A**(D,E) | [6 empty] | 39000 | 25 | 4.2 | 36000 | 3.25 | 36000 | 19 | 3.6 | 28000 | 3
202330747 |  | WHALEN | WBAHP | Water-to-Air and Brine-to-Air | CASV*036AB**A**(D,E) | [6 empty] | 39000 | 25 | 4.2 | 36000 | 3.25 | 36000 | 19 | 3.6 | 28000 | 3
5296266 |  | TRANE | WBAHP | Water-to-Air and Brine-to-Air | EXVF0482 | [6 empty] | 50300 | 23.58 | 4.76 | 46400 | 4.1917 | 47900 | 18.5 | 3.96 | 36200 | 3.9917
5296267 |  | TRANE | WBAHP | Water-to-Air and Brine-to-Air | EXVF0483 | [6 empty] | 50300 | 23.58 | 4.76 | 46400 | 4.1917 | 47900 | 18.5 | 3.96 | 36200 | 3.9917
5296268 |  | TRANE | WBAHP | Water-to-Air and Brine-to-Air | EXVF0484 | [6 empty] | 50300 | 23.58 | 4.76 | 46400 | 4.1917 | 47900 | 18.5 | 3.96 | 36200 | 3.9917
214321083 |  | Ecoforest | WBWHP | Water-to-Water and Brine-to-Water | 21230/1A | [6 empty] | 32057 | 18.57 | 3.47 | 62244 | 2.6714 | 29297 | 13.72 | 2.87 | 48688 | 2.4414
214321084 |  | Ecoforest | WBWHP | Water-to-Water and Brine-to-Water | 21240/1A | [6 empty] | 32057 | 18.57 | 3.47 | 62244 | 2.6714 | 29297 | 13.72 | 2.87 | 48688 | 2.4414
203113887 |  | GEOSTAR | WBAHP | Water-to-Air and Brine-to-Air | 101/102J042**1*(1,2,4)***** |  | 39000 | 18.6 | 5.8 | 45600 | 3.25 | 43900 | 28.1 | 4.9 | 36100 | 3.6583 | 40700 | 21.7 | 4 | 28900 | 3.3917
10206404 |  | BARD | WBAH-C | Water-to-Air and Brine-to-Air | GTC36S2-A | HE37942D210B2505AW | [5 empty] | 42000 | 23.9 | 5 | 38000 | 3.5 | 39500 | 18.3 | 4.2 | 29000 | 3.2917
10206405 |  | BARD | WBAH-C | Water-to-Air and Brine-to-Air | GTC36S2-A | HE37942D175B2505AW | [5 empty] | 42000 | 23.9 | 5 | 38000 | 3.5 | 39500 | 18.3 | 4.2 | 29000 | 3.2917
10268136 |  | GEOCOMFORT | WBAHP-CB | Water-to-Air and Brine-to-Air | GBT036 | MPD036 | [5 empty] | 35400 | 21 | 4.5 | 36200 | 2.95 | 35200 | 17.1 | 3.8 | 28700 | 2.9333
10268137 |  | HYDRON MODULE | WBAHP-CB | Water-to-Air and Brine-to-Air | HBT036 | MPD036 | [5 empty] | 35400 | 21 | 4.5 | 36200 | 2.95 | 35200 | 17.1 | 3.8 | 28700 | 2.9333
202350526 |  | AAON, Inc. | WBAHP | Water-to-Air and Brine-to-Air | WV-048-2-H-DCAC-C0-10-200-A | [6 empty] | 53300 | 21.7 | 4.4 | 50300 | 4.4417
202350527 |  | AAON, Inc. | WBAHP | Water-to-Air and Brine-to-Air | WV-060-1-H-DCAC-C0-10-200-A | [6 empty] | 62600 | 19.8 | 4.6 | 61500 | 5.2167 | 59300 | 14.11 | 3.36 | 40300 | 4.9417
202350529 |  | AAON, Inc. | WBAHP | Water-to-Air and Brine-to-Air | WV-060-2-H-DCAC-C0-10-200-A | [6 empty] | 62600 | 19.8 | 4.6 | 61500 | 5.2167 | 59300 | 14.11 | 3.36 | 40300 | 4.9417
206315251 |  | WHALEN | WBAHP | Water-to-Air and Brine-to-Air | CASH*015AD**A**(G,E) | [6 empty] | 17000 | 25 | 4.5 | 15400 | 1.4167 | 15000 | 19 | 4 | 12000 | 1.25
206315252 |  | WHALEN | WBAHP | Water-to-Air and Brine-to-Air | CASV*015AD**A**(G,E) | [6 empty] | 17000 | 25 | 4.5 | 15400 | 1.4167 | 15000 | 19 | 4 | 12000 | 1.25
206315253 |  | WHALEN | WBAHP | Water-to-Air and Brine-to-Air | CASH*018AB**A**(G,E) | [6 empty] | 21000 | 25 | 4.5 | 18000 | 1.75 | 18500 | 19 | 4 | 13500 | 1.5417
206315254 |  | WHALEN | WBAHP | Water-to-Air and Brine-to-Air | CASV*018AB**A**(G,E) | [6 empty] | 21000 | 25 | 4.5 | 18000 | 1.75 | 18500 | 19 | 4 | 13500 | 1.5417
206315255 |  | WHALEN | WBAHP | Water-to-Air and Brine-to-Air | CASH*018AD**A**(G,E) | [6 empty] | 21000 | 25 | 4.5 | 18000 | 1.75 | 18500 | 19 | 4 | 13500 | 1.5417
206315256 |  | WHALEN | WBAHP | Water-to-Air and Brine-to-Air | CASV*018AD**A**(G,E) | [6 empty] | 21000 | 25 | 4.5 | 18000 | 1.75 | 18500 | 19 | 4 | 13500 | 1.5417
205448525 |  | 7 SERIES INDOOR SPLITS | WBAHP-CB | Water-to-Air and Brine-to-Air | NVZ042A1 | SVH042 | 39500 | 16.4 | 4.9 | 66100 | 3.2917 | 46200 | 28.2 | 4.2 | 54100 | 3.85 | 41600 | 19.7 | 3.5 | 42700 | 3.4667
205448526 |  | 7 SERIES INDOOR SPLITS | WBAHP-CB | Water-to-Air and Brine-to-Air | NVZ050A1 | SVH050 | 46700 | 14.4 | 4.3 | 77800 | 3.8917 | 55200 | 24.3 | 3.8 | 64900 | 4.6 | 49800 | 17.1 | 3.2 | 50800 | 4.15
202330573 |  | AAON, Inc. | WBAHP | Water-to-Air and Brine-to-Air | WH-006-B-H-ACAC-C0-10-200-A | [6 empty] | 7100 | 24.2 | 4.1 | 5900 | 0.59167 | 6400 | 17.2 | 3.6 | 4600 | 0.53333
202330574 |  | AAON, Inc. | WBAHP | Water-to-Air and Brine-to-Air | WH-006-1-H-ACAC-C0-10-200-A | [6 empty] | 7100 | 24.2 | 4.1 | 5900 | 0.59167 | 6400 | 17.2 | 3.6 | 4600 | 0.53333
202330387 |  | AAON, Inc. | WBAHP | Water-to-Air and Brine-to-Air | WV-036-1-H-ACAC-C0-10-200-A | [6 empty] | 40400 | 23 | 4.3 | 35600 | 3.3667 | 36600 | 17.3 | 3.6 | 27400 | 3.05
202330388 |  | AAON, Inc. | WBAHP | Water-to-Air and Brine-to-Air | WV-036-A-H-ACAC-C0-10-200-A | [6 empty] | 40400 | 23 | 4.3 | 35600 | 3.3667 | 36600 | 17.3 | 3.6 | 27400 | 3.05
202330391 |  | AAON, Inc. | WBAHP | Water-to-Air and Brine-to-Air | WV-036-2-H-ACAC-C0-10-200-A | [6 empty] | 40400 | 23 | 4.3 | 35600 | 3.3667 | 36600 | 17.3 | 3.6 | 27400 | 3.05
10268208 |  | HYDRON MODULE | WBAHP-C | Water-to-Air and Brine-to-Air | HBT036*2 | ACD036 | [5 empty] | 35000 | 21.7 | 4.2 | 35100 | 2.9167 | 33900 | 17.4 | 3.7 | 27900 | 2.825
10268209 |  | TETCO | WBAHP-C | Water-to-Air and Brine-to-Air | TBT036*2 | ACD036 | [5 empty] | 35000 | 21.7 | 4.2 | 35100 | 2.9167 | 33900 | 17.4 | 3.7 | 27900 | 2.825
10268233 |  | GEOCOMFORT | WBAHP-CB | Water-to-Air and Brine-to-Air | GBT048 | MPD060 | 49200 | 17 | 5.1 | 54000 | 4.1 | 55700 | 26.2 | 4.6 | 45700 | 4.6417 | 51500 | 19.9 | 3.9 | 37300 | 4.2917
10268234 |  | HYDRON MODULE | WBAHP-CB | Water-to-Air and Brine-to-Air | HBT048 | MPD060 | 49200 | 17 | 5.1 | 54000 | 4.1 | 55700 | 26.2 | 4.6 | 45700 | 4.6417 | 51500 | 19.9 | 3.9 | 37300 | 4.2917
10268235 |  | TETCO | WBAHP-CB | Water-to-Air and Brine-to-Air | TBT048 | MPD060 | 49200 | 17 | 5.1 | 54000 | 4.1 | 55700 | 26.2 | 4.6 | 45700 | 4.6417 | 51500 | 19.9 | 3.9 | 37300 | 4.2917
10268236 |  | GEOCOMFORT | WBAHP-CB | Water-to-Air and Brine-to-Air | GBT048*2 | MPD060 | 49200 | 17 | 5.1 | 54000 | 4.1 | 55700 | 26.2 | 4.6 | 45700 | 4.6417 | 51500 | 19.9 | 3.9 | 37300 | 4.2917
10268237 |  | HYDRON MODULE | WBAHP-CB | Water-to-Air and Brine-to-Air | HBT048*2 | MPD060 | 49200 | 17 | 5.1 | 54000 | 4.1 | 55700 | 26.2 | 4.6 | 45700 | 4.6417 | 51500 | 19.9 | 3.9 | 37300 | 4.2917
207312264 |  | WaterFurnace | WBAHP | Water-to-Air and Brine-to-Air | NSV/NSH022J1*(0,3) | [6 empty] | 20100 | 25.5 | 4.8 | 19400 | 1.675
207324061 |  | WaterFurnace | WBAHP-CB | Water-to-Air and Brine-to-Air | NVZ033A1 | SVH033 | 31600 | 16.8 | 5.2 | 49800 | 2.6333 | 37000 | 29.2 | 4.5 | 40700 | 3.0833 | 33300 | 20.3 | 3.4 | 31700 | 2.775
207324062 |  | WaterFurnace | WBAHP-CB | Water-to-Air and Brine-to-Air | NVZ042A1 | SVH042 | 39500 | 16.4 | 4.9 | 66100 | 3.2917 | 46200 | 28.2 | 4.2 | 54100 | 3.85 | 41600 | 19.7 | 3.5 | 42700 | 3.4667
207324063 |  | WaterFurnace | WBAHP-CB | Water-to-Air and Brine-to-Air | NVZ050A1 | SVH050 | 46700 | 14.4 | 4.3 | 77800 | 3.8917 | 55200 | 24.3 | 3.8 | 64900 | 4.6 | 49800 | 17.1 | 3.2 | 50800 | 4.15
207334458 |  | WaterFurnace | WBAHP | Water-to-Air and Brine-to-Air | NDP026H1*1 | [6 empty] | 26200 | 22.5 | 4.7 | 23800 | 2.1833 | 24800 | 17.9 | 3.9 | 19300 | 2.0667
202391439 |  | FHP | WBAHP | Water-to-Air and Brine-to-Air | EP012-2VTC | [6 empty] | 14200 | 22.7 | 4.3 | 12000 | 1.1833 | 12600 | 17.5 | 3.6 | 9300 | 1.05
202391440 |  | FHP | WBAHP | Water-to-Air and Brine-to-Air | EP012-0VTC | [6 empty] | 14200 | 22.7 | 4.3 | 12000 | 1.1833 | 12600 | 17.5 | 3.6 | 9300 | 1.05
202391441 |  | FHP | WBAHP | Water-to-Air and Brine-to-Air | EP012-1HZN | [6 empty] | 14200 | 22.7 | 4.1 | 12000 | 1.1833
202391442 |  | FHP | WBAHP | Water-to-Air and Brine-to-Air | EP012-1VTN | [6 empty] | 14200 | 22.7 | 4.1 | 12000 | 1.1833
202391443 |  | FHP | WBAHP | Water-to-Air and Brine-to-Air | EP012-1HZC | [6 empty] | 14200 | 22.7 | 4.3 | 12000 | 1.1833 | 12600 | 17.5 | 3.6 | 9300 | 1.05
202391444 |  | FHP | WBAHP | Water-to-Air and Brine-to-Air | EP012-1VTC | [6 empty] | 14200 | 22.7 | 4.3 | 12000 | 1.1833 | 12600 | 17.5 | 3.6 | 9300 | 1.05
202391445 |  | CARRIER | WBAHP | Water-to-Air and Brine-to-Air | 50PSV012**C3/CA | [6 empty] | 14200 | 22.7 | 4.3 | 12000 | 1.1833 | 12600 | 17.5 | 3.6 | 9300 | 1.05
206315249 |  | WHALEN | WBAHP | Water-to-Air and Brine-to-Air | CASH*015AB**A**(G,E) | [6 empty] | 17000 | 25 | 4.5 | 15400 | 1.4167 | 15000 | 19 | 4 | 12000 | 1.25
206315250 |  | WHALEN | WBAHP | Water-to-Air and Brine-to-Air | CASV*015AB**A**(G,E) | [6 empty] | 17000 | 25 | 4.5 | 15400 | 1.4167 | 15000 | 19 | 4 | 12000 | 1.25
205782568 |  | YORK BY JOHNSON CONTROLS | WBAHP | Water-to-Air and Brine-to-Air | YACT049**1*(1,2)* | [6 empty] | 50200 | 23.1 | 4.5 | 46900 | 4.1833 | 47700 | 18.2 | 3.8 | 38000 | 3.975
203490410 |  | GeoSmart Energy | WBAHP | Water-to-Air and Brine-to-Air | GT049**1*(1,2,4)*J |  | 49100 | 17.2 | 5.5 | 59000 | 4.0917 | 54100 | 24.5 | 4.6 | 47200 | 4.5083 | 50800 | 19.3 | 4 | 38200 | 4.2333
203490414 |  | GeoSmart Energy | WBAHP | Water-to-Air and Brine-to-Air | GS048**1*(0,3)*J | [6 empty] | 48900 | 22.3 | 4.2 | 44700 | 4.075
203490416 |  | GeoSmart Energy | WBAHP | Water-to-Air and Brine-to-Air | GS048**1*(1,2,4)*J | [6 empty] | 50300 | 25.9 | 4.7 | 44700 | 4.1917 | 45900 | 18.8 | 4 | 36400 | 3.825
203494005 |  | GEOSTAR | WBAHP | Water-to-Air and Brine-to-Air | 101/102J048**1*(1,2,4) | [6 empty] | 50300 | 25.9 | 4.7 | 44700 | 4.1917 | 45900 | 18.8 | 4 | 36400 | 3.825
203495471 |  | GEOSTAR | WBAHP | Water-to-Air and Brine-to-Air | 101/102J048**1*(0,3) | [6 empty] | 48900 | 22.3 | 4.2 | 44700 | 4.075
202330427 |  | AAON, Inc. | WBAHP | Water-to-Air and Brine-to-Air | WV-048-A-H-DCAC-C0-10-200-A | [6 empty] | 53300 | 21.7 | 4.4 | 50300 | 4.4417
202330428 |  | AAON, Inc. | WBAHP | Water-to-Air and Brine-to-Air | WV-048-A-H-DCAC-C0-10-D00-A | [6 empty] | 54500 | 22 | 4.8 | 54200 | 4.5417 | 49800 | 17.5 | 3.9 | 44900 | 4.15
202330429 |  | AAON, Inc. | WBAHP | Water-to-Air and Brine-to-Air | WV-048-3-H-DCAC-C0-10-200-A | [6 empty] | 53300 | 21.7 | 4.4 | 50300 | 4.4417
202330430 |  | AAON, Inc. | WBAHP | Water-to-Air and Brine-to-Air | WV-060-A-H-DCAC-C0-10-200-A | [6 empty] | 62600 | 19.8 | 4.6 | 61500 | 5.2167
202330431 |  | AAON, Inc. | WBAHP | Water-to-Air and Brine-to-Air | WV-060-A-H-DCAC-C0-10-D00-A | [6 empty] | 64000 | 21.7 | 4.9 | 65000 | 5.3333 | 61500 | 16.9 | 3.62 | 46500 | 5.125
202330432 |  | AAON, Inc. | WBAHP | Water-to-Air and Brine-to-Air | WV-060-3-H-DCAC-C0-10-200-A | [6 empty] | 62600 | 19.8 | 4.6 | 61500 | 5.2167
202330417 |  | AAON, Inc. | WBAHP | Water-to-Air and Brine-to-Air | WV-024-A-H-DCAC-C0-10-200-A | [6 empty] | 27500 | 22.3 | 4.4 | 23400 | 2.2917
202330418 |  | AAON, Inc. | WBAHP | Water-to-Air and Brine-to-Air | WV-024-A-H-DCAC-C0-10-D00-A | [6 empty] | 29000 | 22.7 | 4.4 | 21800 | 2.4167 | 26900 | 18.1 | 3.82 | 16700 | 2.2417
202330419 |  | AAON, Inc. | WBAHP | Water-to-Air and Brine-to-Air | WV-024-3-H-DCAC-C0-10-200-A | [6 empty] | 27500 | 22.3 | 4.4 | 23400 | 2.2917
202330271 |  | AAON, Inc. | WBAHP | Water-to-Air and Brine-to-Air | WH-009-B-H-ACAC-C0-10-200-A | [6 empty] | 10300 | 23.3 | 4.2 | 8800 | 0.85833 | 9300 | 17.3 | 3.8 | 7750 | 0.775
202330272 |  | AAON, Inc. | WBAHP | Water-to-Air and Brine-to-Air | WH-009-1-H-ACAC-C0-10-200-A | [6 empty] | 10300 | 23.3 | 4.2 | 8800 | 0.85833 | 9300 | 17.3 | 3.8 | 7750 | 0.775
5296249 |  | TRANE | WBAHP | Water-to-Air and Brine-to-Air | EXVF0247 | [6 empty] | 26700 | 25.2 | 4.7 | 24800 | 2.225 | 25500 | 18.9 | 3.8 | 18200 | 2.125
5296250 |  | TRANE | WBAHP | Water-to-Air and Brine-to-Air | EXVF0301 | [6 empty] | 31500 | 25.1 | 4.8 | 27400 | 2.625 | 29200 | 19.3 | 3.9 | 20900 | 2.4333
5296251 |  | TRANE | WBAHP | Water-to-Air and Brine-to-Air | EXVF0302 | [6 empty] | 31500 | 25.1 | 4.8 | 27400 | 2.625 | 29200 | 19.3 | 3.9 | 20900 | 2.4333
5296252 |  | TRANE | WBAHP | Water-to-Air and Brine-to-Air | EXVF0307 | [6 empty] | 31500 | 25.1 | 4.8 | 27400 | 2.625 | 29200 | 19.3 | 3.9 | 20900 | 2.4333
5296253 |  | TRANE | WBAHP | Water-to-Air and Brine-to-Air | EXVF0361 | [6 empty] | 38600 | 24.4 | 4.51 | 35100 | 3.2167
5296254 |  | TRANE | WBAHP | Water-to-Air and Brine-to-Air | EXVF0362 | [6 empty] | 38600 | 24.4 | 4.51 | 35100 | 3.2167
5296255 |  | TRANE | WBAHP | Water-to-Air and Brine-to-Air | EXVF0363 | [6 empty] | 38600 | 24.4 | 4.51 | 35100 | 3.2167

## Integrated Control (IC Package)
Last update: 7/17/2026
Integrated Controls Package Integrated control solutions are provided by the heat pump manufacturers for listing on the ICQPL. This is meant to ensure solutions are approved by the manufacturer and do not Invalidate the manufacturer warranty for equipment installed. To qualify, the IC must switch from heat pumps as the primary to the combustion system as the secondary. The changeover must be done automatically based on a preset outdoor temperature. The outdoor temperature can be determined by a local outdoor temperature sensor of via Wi-Fi weather data. For example, all ductless mini split heads in given heating zone must switch to existing boiler via IC communication with no user interaction.
Integrated Controls Package
Manufacturer | Model Name | Model # | 24v (Y/N) | Communicating (Y/N) | WiFi Enabled (Y/N) | Notes | Reference 1 | Reference 2
Aaon | VCCX | VCCX | Y | Y | N
Aaon | VCCX | VCCX-2 | Y | Y | N
Aaon | VCCX | VCCX-IP | Y | Y | N
Aaon | VCCX | VCCX2 | Y | Y | N
Aaon | VCCX | VCCX-454 | Y | Y | N
Airzone (Fujitsu) | Airzone Aidoo Pro (2 wire/UART) | AZA16WSPFU2 | N | Y | Y | Aidoo Pro Modules communicate with the Fujitsu system through UART connection for 2 wire units and to the control terminals for 3 wire units. The controls allow for optional simultaneous use of Fujitsu control and or 3rd party thermostat from QPL. Dual Fuel thermostat replaces existing heat thermostat. Aidoo Pro module has "AUX" heat output, can be used stand alone without additional controls to disable heat pump operation and close AUX output through "AIRZONE CLOUD" app programming. FT_AZAI6WSPFU2_MUL.pdf (airzonecloud.com) | FT_AZAI6WSPFU2_MUL.pdf (airzonecloud.com)
Airzone (Mitsubishi) | Aidoo Pro | AZAI6WSPMEL | N | Y | Y | The Airzone Aidoo Pro is compatible with all ducted and non-ducted units that have a CN105 plug. The Aidoo Pro can be used with any 3rd party thermostat and the integrated control can be done through the thermostat or the Aidoo Pro can be used on its own for the integrated control as it has a Aux heat relay output. If using the thermostat, switchover can be done through the thermostat logic and if using the Aidoo Pro with native Mitsubishi controls, switchover can be done based off of outdoor temperature through the app. https://doc.airzonecloud.com/Documentation/AZ6/AI6/FT_AZAI6WSPMEL_MUL.pdf
Airzone (Mitsubishi) | VAF | AZVAFCB2MEL | N | Y | Y | Compatible with Mitsubishi M-Series, P-Series, & S-Series indoor units. Provides means of controlling any heating and cooling source equipment and specifying sequence of stages as well as differential temperature for activation of secondary sources. WIFI & Bacnet functionality optional.
Airzone North America Corp | Aidoo Pro STI | AZAI6WP2*** | Y | Y | Y | Cloud-based remote management & integration; dual Wi‑Fi; supports Modbus/BACnet and API integrations.
Airzone North America Corp | Aidoo Pro HUB | AZAI8HB2*** | N | Y | Y | Cloud device with Ethernet or Wi‑Fi; supports Modbus/BACnet and API integrations; auxiliary heat control/locking.
Airzone North America Corp | Aidoo Pro Wi‑Fi | AZAI6WSP*** | N | Y | Y | Cloud + dual Wi‑Fi; auxiliary heat control/locking; supports Modbus/BACnet and API integrations.
Amana Heating and Air Conditioning | Amana Smart Thermostat | ATST-CWE-BL-A | N | Y | Y | Compatible with all Amana Heating and Air conditioning brand communicating equipment
AprilAire | Zone Panel | 6403 | Y | N | N | One zone panel is needed for up to three zones. Works with most brand thermostats to control conventional heat/cool or heat pump systems with electric or fossil fuel backup heating systems. The zone panel can control single or multi-stage equipment and works with normally open/power close, normally closed/power open, or power open/power close dampers. Wired outdoor temperature sensor can be used to automatically lock out compressor on low temperature or backup heat on high outdoor temperature. Integrated LEDs indicate equipment function.
AprilAire | Zone Panel | 6404 | Y | N | N | One zone panel is needed for up to four zones, expandable up to twelve zones with addtional #6401 panels. Works with most brand thermostats to control conventional heat/cool or heat pump systems with electric or fossil fuel backup heating systems. The zone panel can control single or multi-stage equipment and works with normally open/power close, normally closed/power open, or power open/power close dampers. Wired outdoor temperature sensor can be used to automatically lock out compressor on low temperature or backup heat on high outdoor temperature. Integrated LEDs indicate equipment function.
Arzel Zoning Technology | HeatPump Pro | PAN-HPP02 | Y | N | N | The HeatPump Pro is a Forced Air HVAC Zoning Control Compatible with conventional Heat Pump and Dual Fuel Systems. The HeatPump Pro IC automatically switches from using heat pumps as the primary source of heat, to a secondary source. The changeover is based on an adjustable outdoor temperature balance point setting that is determined by use of the included outdoor temperature sensor. The HPP is compatible with all 24 volt, hardwired, wireless or WIFI Thermostats, and can operate single and multistage heat pump and dual fuel systems using conventional single stage heating and cooling thermostats, without the need for heatpump thermostats.
Arzel Zoning Technology | HeatPump Pro | PAN-HPP03 | Y | N | N
Arzel Zoning Technology | HeatPump Pro | PAN-HPP04 | Y | N | N
Bosch | 24V Interface | BMS-DRY-XXX | Y | Y | Y* | Requires one 24V Interface Kit, One Third Party Thermostat and double pole double throw (DPDT) relay per indoor unit.*Wi-Fi Enabled based on the thermostat selected.
Bosch Thermotechnology Corp. | BoschConnectedControl BCC110 Thermostat | BCC110 | Y | N | Y | The BCC110 is an Energy Star certified smart thermostat. It is compatible with most HVAC applications. It is able to control dual fuel applications where heat pump is setup as primary and fossil fuel as a secondary based on outdoor ambient temperature (OAT). The OAT is received from an API that provides the temperature from the closest weather station to the zipcode provided by the user.
Bryant | 24V Interface | KSAIC0301230 | Y | Y | Y* | Requires one 24V Interface Kit, one Third Prty Thermostat and Double Pole Double Throw (DPDT) relay per indoor unit. *Wifi enabled based on thermostat selected.
Bryant | 24V Interface | KSAIC0601230 | Y | Y | Y* | Ductless 24V Interface Mini: Auxiliary Heat Source Support or On/Off - 12V connection option via CN3 port on the 24V interface: 12V output powered by the indoor unit main board 24V Installation Package: T1 Thermistor Included- with optional extension cable for purchase for flexible installation. Configurable Setup: Dial codes and DIP switches (SW) for precise system adjustments Power Requirements: Requires external 24V transformer input (not included). Simplified Wiring: Indoor-only wiring to the 24V interface; no outdoor connection required *Wi-Fi Ready - Wireless funcionality available depending on third-party thermostat selection
Bryant | Bryant Smart Thermostat | TSTATCCEWF-01 | Y | Y | Y
Bryant | Wi-Fi Programmable Controller | KSACN1401AAA | No | Yes | Yes | Wi-Fi & App Control: (Wired Programmable Controller) for Ductless Indoor Units/Ductless AHUs/Crossover AHUs - Heat Pump Control
Bryant | 24V Interface Gen 3 | KSAIC0501230 | Yes | Yes | Yes | Ductless 24V Interface Gen 3: 24V Third-party thermostat/App integration, Water level switch (5V) output option, (Defrost, Dehumidification, Alarm/Remote control via Dry contacts) 24V Transformer included
Bryant | Wi-Fi Programmable Controller | KSACN1701BAA | Yes | Yes | Yes | Two-Wire or 24V Wire Connection, Wi-Fi & App-Enabled, Wired Programmable Controller for Ductless Multi-Positional AHUs, Multi-Family AHUs, Crossover Multi-Positional AHUs, Crossover Coil, and Furnace Applications (Standard Installation). Compatible with standard Ductless Indoor Units only when paired with a compatible 24V interface.
Bryant | Wi-Fi Programmable Controller | KSACN1701AAA | Yes | Yes | Yes | Two-Wire or 24V Wire Connection, Wi-Fi & App-Enabled, Wired Programmable Controller for Ductless Multi-Positional AHUs, Multi-Family AHUs, Crossover Multi-Positional AHUs, Crossover Coil, and Furnace Applications (Standard Installation). Compatible with standard Ductless Indoor Units only when paired with a compatible 24V interface.
Bryant | 24V Crossover Interface | KSAIC0701230 | Yes | Yes | Yes | Designed for use with Crossover Heat Pumps (37MUHA/37MURA) and AHRI-rated Bryant residential furnaces and fan coils. Supports one 24V interface per system for full 24V control while connected via the CN17 S1/S2 2-wire connection between the interface and the outdoor unit (ODU). Includes RT1 thermistor. A compatible third-party 24V Wi-Fi thermostat enables wireless connectivity through its corresponding App integration.
Bryant | 24V Crossover Interface | KSAIC0701230 | Yes | Yes | Yes | Designed for use with Crossover Heat Pumps (37MUHA/37MURA) and AHRI-rated Carrier residential furnaces and fan coils. Supports one 24V interface per system for full 24V control while connected via the CN17 S1/S2 2-wire connection between the interface and the outdoor unit (ODU). Includes RT1 thermistor. A compatible third-party 24V Wi-Fi thermostat enables wireless connectivity through its corresponding App integration.
Bryant | 24V Ductless Interface | KSAIC0801230 | Yes | Yes | Yes | 2026 24V Ductless Interface: Auxiliary Heat Source Support or On/Off - 12V connection option via CN3 port on the 24V interface: 12V output powered by the indoor unit main board - Comes enclosed with 24V Transformer 208/250V - optional 115V by field installation/Wi-Fi enable by the third-party 24V thermostat connected to the 24V interface
Carrier | Infinity User Interface | SYSTXCCITC01-C | Y | Y | Y
Carrier | Infinity User Interface | SYSTXCCWIC01-C | Y | Y | Y
Carrier | 24V Interface | KSAIC0301230 | Y | Y | Y* | Requires one 24V Interface Kit, one Third Party Thermostat and Double Pole Double Throw (DPDT) relay per indoor unit. *Wi-Fi Enabled based on the Thermostat selected.
Carrier | Infinity User Interface | SYSTXCCITC01-C | N | Y | Y | Available in black and white Uses outdoor sensor for outdoor temperature and changeover
Carrier | Infinity User Interface | SYSTXCCICF01-B | N | Y | Y | Available in black and white Uses outdoor sensor for outdoor temperature and changeover
Carrier | Infinity User Interface | SYSTXCCWIC01-B | N | Y | Y | Available in black and white Uses outdoor sensor for outdoor temperature and changeover
Carrier | Infinity User Interface | SYSTXCCWIC01-C | N | Y | Y | Available in black and white Uses outdoor sensor for outdoor temperature and changeover
Carrier | Infinity User Interface | SYSTXCCWIF01-B | N | Y | Y | Available in black and white Uses outdoor sensor for outdoor temperature and changeover
Carrier | Ecobee3Lite for Carrier Smart Thermostat with InteliSense | EB-STATE3LTICB-01 | Y | N | Y | Uses local weather for outdoor temperature and change over
Carrier | Ecobee3Lite for Carrier Smart Thermostat with InteliSense | EB-STATE3LTICR-01 | Y | N | Y | Uses local weather for outdoor temperature and change over
Carrier | Ecobee for Carrier Smart Thermostat with InteliSense | EB-STATE7ICR-01 | Y | N | Y | Uses local weather for outdoor temperature and change over
Carrier | Ecobee for Carrier Smart Thermostat Premium with InteliSense | EB-STATE6ICR-01 | Y | N | Y | Uses local weather for outdoor temperature and change over
Carrier | Carrier Smart Thermostat | TSTATCCEWF-01 | Y | N | Y* | Uses local weather for outdoor temperature and change over
Carrier | 24V Interface | KSAIC0601230 | Y | Y | Y* | Ductless 24V Interface Mini: Auxiliary Heat Source Support or On/Off - 12V connection option via CN3 port on the 24V interface: 12V output powered by the indoor unit main board 24V Installation Package: T1 Thermistor Included- with optional extension cable for purchase for flexible installation. Configurable Setup: Dial codes and DIP switches (SW) for precise system adjustments Power Requirements: Requires external 24V transformer input (not included). Simplified Wiring: Indoor-only wiring to the 24V interface; no outdoor connection required *Wi-Fi Ready - Wireless funcionality available depending on third-party thermostat selection
Carrier | Wi-Fi Programmable Controller | KSACN1401AAA | No | Yes | Yes | Wi-Fi & App Control: (Wired Programmable Controller) for Ductless Indoor Units/Ductless AHUs/Crossover AHUs - Heat Pump Control
Carrier | 24V Interface Gen 3 | KSAIC0501230 | Yes | Yes | Yes | Ductless 24V Interface Gen 3: 24V Third-party thermostat/App integration, Water level switch (5V) output option, (Defrost, Dehumidification, Alarm/Remote control via Dry contacts) 24V Transformer included
Carrier | Wi-Fi Programmable Controller | KSACN1701BAA | Yes | Yes | Yes | Two-Wire or 24V Wire Connection, Wi-Fi & App-Enabled, Wired Programmable Controller for Ductless Multi-Positional AHUs, Multi-Family AHUs, Crossover Multi-Positional AHUs, Crossover Coil, and Furnace Applications (Standard Installation). Compatible with standard Ductless Indoor Units only when paired with a compatible 24V interface.
Carrier | Wi-Fi Programmable Controller | KSACN1701AAA | Yes | Yes | Yes | Two-Wire or 24V Wire Connection, Wi-Fi & App-Enabled, Wired Programmable Controller for Ductless Multi-Positional AHUs, Multi-Family AHUs, Crossover Multi-Positional AHUs, Crossover Coil, and Furnace Applications (Standard Installation). Compatible with standard Ductless Indoor Units only when paired with a compatible 24V interface.
Carrier | 24V Crossover Interface | KSAIC0701230 | Yes | Yes | Yes | Designed for use with Crossover Heat Pumps (37MUHA/37MURA) and AHRI-rated Carrier residential furnaces and fan coils. Supports one 24V interface per system for full 24V control while connected via the CN17 S1/S2 2-wire connection between the interface and the outdoor unit (ODU). Includes RT1 thermistor. A compatible third-party 24V Wi-Fi thermostat enables wireless connectivity through its corresponding App integration.
Carrier | 24V Ductless Interface | KSAIC0801230 | Yes | Yes | Yes | 2026 24V Ductless Interface: Auxiliary Heat Source Support or On/Off - 12V connection option via CN3 port on the 24V interface: 12V output powered by the indoor unit main board - Comes enclosed with 24V Transformer 208/250V - optional 115V by field installation/Wi-Fi enable by the third-party 24V thermostat connected to the 24V interface
Cielo WiGle Inc. | Cielo Breez Max (Smart AC controller for any brand ductless systems) | BM101WA (Black Color Variant) | Y | N | Y | The integrated control solution is based on Cielo's AWS Cloud platform called 'Cielo Linked'. It requires a Cielo Breez MAX smart AC controller (for ductless systems) and a Cielo Smart thermostat for the conventional HVAC system (2H, 2C). No extra hardware or wiring is needed. Both Cielo Breez MAX and Cielo Smart Thermostat are connected through Cielo Linked (cloud platform). Cielo Home App is required to link the devices. Cielo Breez MAX can be powered through a 5V adapter or can be hardwired to 24V. Cielo Smart thermostat is powered through standard 24V wiring. Cielo Linked enables the interplay of connected ductless systems and conventional ducted HVAC system. After powering up the Cielo Breez MAX and Cielo Smart Thermostat, the setup of integrated control is super easy through Cielo Home App.
Cielo WiGle Inc. | Cielo Breez Max (Smart AC controller for any brand ductless systems) | BM102WA (White Color Variant) | Y | N | Y | The integrated control solution is based on Cielo's AWS Cloud platform called 'Cielo Linked'. It requires a Cielo Breez MAX smart AC controller (for ductless systems) and a Cielo Smart thermostat for the conventional HVAC system (2H, 2C). No extra hardware or wiring is needed. Both Cielo Breez MAX and Cielo Smart Thermostat are connected through Cielo Linked (cloud platform). Cielo Home App is required to link the devices. Cielo Breez MAX can be powered through a 5V adapter or can be hardwired to 24V. Cielo Smart thermostat is powered through standard 24V wiring. Cielo Linked enables the interplay of connected ductless systems and conventional ducted HVAC system. After powering up the Cielo Breez MAX and Cielo Smart Thermostat, the setup of integrated control is super easy through Cielo Home App.
Cielo WiGle Inc. | Cielo Smart Thermostat ECO | TE101WA (White Color Variant) | Y | N | Y | Cielo Smart Thermostat Eco supports Conventional Systems for up to 2 stages of Heating & 2 stages of Cooling. For Heat Pumps it supports up to 4 Stages of Heating and 2 Stages of Cooling. Cielo Smart Thermostat Eco fetches outdoor temperatures data from cloud and makes decisions based on that data for switching between Heat Pump and Aux heat source (dual fuel systems). In addition, the Cielo Smart Thermostat Eco can also be linked to Cielo Breez Max and/or Cielo Breez PLUS (Cielo's smart thermostats for mini splits) using Cielo Linked (our cloud-based platform to switch between fossil fuel-based systems and mini splits). Cielo Smart Thermostat Eco stores projected temperature data for next 72 hours to ensure its smooth decision-making process even if the Wi-Fi is temporarily lost. The product is available in Black and White Color variants.
Cielo WiGle Inc. | Cielo Smart Thermostat ECO | TE102WA (Black Color Variant) | Y | N | Y | Cielo Smart Thermostat Eco supports Conventional Systems for up to 2 stages of Heating & 2 stages of Cooling. For Heat Pumps it supports up to 4 Stages of Heating and 2 Stages of Cooling. Cielo Smart Thermostat Eco fetches outdoor temperatures data from cloud and makes decisions based on that data for switching between Heat Pump and Aux heat source (dual fuel systems). In addition, the Cielo Smart Thermostat Eco can also be linked to Cielo Breez Max and/or Cielo Breez PLUS (Cielo's smart thermostats for mini splits) using Cielo Linked (our cloud-based platform to switch between fossil fuel-based systems and mini splits). Cielo Smart Thermostat Eco stores projected temperature data for next 72 hours to ensure its smooth decision-making process even if the Wi-Fi is temporarily lost. The product is available in Black and White Color variants.
Cielo WiGle Inc. | Cielo Breez Edge Pro | ED101WA | Yes | No | Yes | The integrated control solution is based on Cielo's AWS Cloud platform called 'Cielo Linked'. It requires a Cielo Breez Edge Pro smart AC controller (for ductless systems) and a Cielo Smart thermostat for the conventional HVAC system (2H, 2C). No extra hardware or wiring is needed. Both Cielo Breez Edge Pro and Cielo Smart Thermostat are connected through Cielo Linked (cloud platform). Cielo Home App is required to link the devices. Cielo Breez Edge Pro can be powered through a 5V adapter or can be hardwired to 24V. Cielo Smart thermostat is powered through standard 24V wiring. Cielo Linked enables the interplay of connected ductless systems and conventional ducted HVAC system. After powering up the Cielo Breez Edge Pro and Cielo Smart Thermostat, the setup of integrated control is super easy through Cielo Home App.
CMNA ICP-MIDEA | 24V Interface | KSAIC0401230 | Y | Y | Y* | Requires one 24V Interface Kit, one Third Party Thermostat and Double Pole Double Throw (DPDT) relay per indoor unit. *Wi-Fi Enabled based on the Thermostat selected.
Cooper&Hunter | IFTTT | WIFI Module CH-WIFI01M & Smartport | N | Y | Y | IFTTT App connects Cooper&Hunter with IFTTT through C&H wifi remote app. Current IFTTT compatible thermostats (for additional heat source) include Ecobee, and Honeywell as of 11/1/19. For list of devices, go to www.ifttt/services (Environment Control & Monitoring). Integration is capable by logging compatible thermostat for additional heat source and Cooper&Hunter wifi remote app for Cooper&Hunter system into IFTTT, then creating applet allowing IFTTT to adjust primary and secondary heating systems, based on outdoor temperature.
Daikin | One+ (Replaces ENVI) | DTST-ONE-ADA-A (Replaces DACA-TSI-1) | Y | Y | Y | Compatible with Daikin Mini-Split and Multi Split Heat Pump Products. Thermostat is provided with communication adaptor that requires 110-240 VAC power supply. Additional adaptor (KRP980B2E) required for connection to FTX__NMVJU indoor units.
Daikin | Daikin One Lite Connected Thermostat | DTST-LTE-LA-A | N | Y | Y | Compatible with most Daikin brand mini and multi split systems, see www.daikinone.com for specific details
Daikin | Daikin One Touch Smart Thermostat | DTST-TOU-A | N | Y | Y | Compatible with all Daikin brand communicating equipment
Daikin (Airzone) | DKN Plus Interface | AZAI6WSPDKC | N | Y | Y | Compatible with Daikin Mini Splits and Daikin VRV indoor unit and allows integration of any thermostat to control the indoor unit operation. Can provide full integration via cloud API, Modbus or BACnet MSTP to control and monitor the indoor unit operation
Durastar | 24V Interface | DR24VINT1 | Y | Y | Y | Requires one 24V Interface Kit, One Third Party Thermostat and Double Pole Double Throw (DPDT) relay per indoor unit.*Wi-Fi Enabled based on the thermostat selected.
EMERSON | SENSI | ST55 | Y | N | Y | Switch over based on weather data associated with zipcode during set up https://sensi.copeland.com/en-us/shop/sensi/sensi-sku-st55
EWC Controls | Ultra-Zone | BMPlus 3000 | Y | Y | Y* | *With WiFi capable thermostat. Zone control for Centrally Ducted Heat Pump systems
EWC Controls | Ultra-Zone | BMPlus 5000 | Y | Y | Y* | *With WiFi capable thermostat. Zone control for Centrally Ducted Heat Pump systems
EWC Controls | Ultra-Zone | BMPlus 7000 | Y | Y | Y* | *With WiFi capable thermostat. Zone control for Centrally Ducted Heat Pump systems
EWC Controls | Ultra-Zone | UZC-6 | Y | Y | Y* | *With WiFi capable thermostat. Zone control for Centrally Ducted Heat Pump systems
EWC Controls | Ultra-Zone | UZC-4 | Y | Y | Y* | *With WiFi capable thermostat. Zone control for Centrally Ducted Heat Pump systems
Flair | Flair Bridge Pro | FLAIRBRIDGE001P | Y | N | Y | Requires one Bridge Pro which is compatible with all brands of boilers and electric baseboard heating and communicates through our onboard radio frequency with the Flair Puck Pros (FLAIRPUCK001P) controlling each mini split head unit to acomplish integerated controls.
Flair | Puck 2 Pro | FLAIRPUCK2001P | N | N | Y | One Flair Puck Pro is required for each mini split head unit and the Flair app must be digitally integrated with one of the following thermostats to accomplish integrated controls. Honeywell: All models of their smart wifi enabled thermostats that work with the Honeywell Home and Total Home Connect Apps. ecobee: All models of their smart wifi enabled thermostats that work with the ecobee app. Nest: All models of their smart wifi enabled thermostats that work with the Google Home app. Sensi: All models of their smart wifi enabled thermostats.
Flair | Puck Pro | FLAIRPUCK001P | N | N | Y | Compatible Mini Split Brands and Compatible Smart Thermostats Listed at: flair.co/integrated-controls. One Flair Puck Pro is required for each mini split head unit and the Flair app must be digitally integrated with one of the following thermostats to accomplish integrated controls. Honeywell: All models of their smart wifi enabled thermostats that work with the Honeywell Home and Total Home Connect Apps. ecobee: All models of their smart wifi enabled thermostats that work with the ecobee app. Nest: All models of their smart wifi enabled thermostats that work with the Google Home app. | flair.co/integrated-controls
Fujitsu | Wired Remote Controller (Touch Panel) | UTY-RNRUZ* | N | Y | N | J Series & RGLX only - The existing heat source is energized is to be operated through a 3rd party control circuit, via a 12 VDC external output signal from the indoor unit PC board. Primary Heat lockout or secondary heat lockout based on outdoor temperature is available.
Fujitsu | Wired or Wireless Remote Controller | Various | N | Y | N | See instructions for compatible equipment. The alternate heat source is operated through a 3rd party control circuit, via a 12 Vdc external output signal from the indoor unit PC board. Primary heat lockout or secondary heat lockout based on outdoor temperature is available. | Fujitsu General Remote Controllers (7 Items) | Fujitsu General - Integrated Heating Control (Remote Controller) - Instructions
Fujitsu | N2000 (Replaces Novus N2020) | 8200200130 | Y | N | N | *Former controller Novus N2020* N2000 is the replacement series controller recommend by Fujitsu to be used with Airstage or Halycon Mini-Split Heat Pump System. N2000 senses outside temperature and closes the control contact when the outside temp is about the set temp. When closed, this contact will enable the Halycon to heat or cool based on the temp setting of the Halycon System; when this contact is open, it will inhibit the Heat Pump from working. The installation requires both a wiring kit and external control board supplied by Fujitsu to be added to the inside unit. **Replaces 8202011300 | NOVUS N2020 Temperature Controller - Operation Manual | NOVUS N2020 Temperature Controller - Operation Manual
Fujitsu | Thermostat Converter | UTY-TTRX | Y | N | N | Required installation includes a Thermostat Converter and 24 volt transformer (one UTY-TTRX can connect up to 16 indoor units), plus a dual fuel thermostat from QPL. Best as IC solution for single head, multihead, or air handler installations. Dual Fuel thermostat replaces existing central heat thermostat. Indoor units connected to each adapter (plus dual fuel themostat) acts as Single Zone. Fujitsu General - Integrated Heating Control (3rd Party Thermostat) - Instructions Third Party Thermostat Interface UTY-TTRXZ1 - Installation Manual | Fujitsu General - Integrated Heating Control (3rd Party Thermostat) - Instructions | Third Party Thermostat Interface UTY-TTRXZ1 - Installation Manual
Fujitsu | WiFi Thermostat | Various | Y | Y | Y | Honeywell Wi-Fi thermostat compatible with Gas, Electric and Oil on forced air, and radiant boilers
Fujitsu | WiFi Interface (UART) | UTY-TFSXF1 | N | Y | Y | IFTTT solution combining any of the (3) WiFi Interface Modules listed at left; a Honeywell dual-stage Wi-Fi thermostat with IFTTT capability, used to control the existing heat source; and the IFTTT App. Access to Fujitsu IFTTT Installation Instructions are available via the below link upon establishing a Fujitsu account: Fujitsu General - Integrated Heating Control (IFTTT) - Instructions | Fujitsu General - Integrated Heating Control (IFTTT) - Instructions
Fujitsu | WiFi Interface (2-Wire Indoor Units) | UTY-TFSXZ2 | N | Y | Y | 2-Wire WiFi Module UTY-TFSXZ2 - Setting Manual
Fujitsu | Auxiliary Heating Output (NON-Wall mounted indoor units) | UTY-XWZXZG | No | Yes | No | By use of external output "Aux Heater" the heat pump system can be programmed to disengage heat pump operation based on outdoor temperature and engage the "aux heater" contact to call on a secondary heating source. Programming is performed in the contractor menu "function settings" and uses the built-in outdoor temperature sensor located at the outdoor unit. Output signal is 12vdc and will need to be isolated with a third-party relay (commonly RIB U1C or equal). UTY-XWZXZG output wiring will connect to the coil of the relay to close the normally open contact which engages existing 24v secondary heating source. UTY-XWZXZG is compatible with all Fujitsu NON-Wall Mounted Indoor Units.
Fujitsu | Auxiliary Heating Output (wall mounted indoor units) | UTY-XWZXZ5 | No | Yes | No | By use of external output "Aux Heater" the heat pump system can be programmed to disengage heat pump operation based on outdoor temperature and engage the "aux heater" contact to call on a secondary heating source. Programming is performed in the contractor menu "function settings" and uses the built-in outdoor temperature sensor located at the outdoor unit. Output signal is 12vdc and will need to be isolated with a third-party relay (commonly RIB U1C or equal). UTY-XWZXZ5 output wiring will connect to the coil of the relay to close the normally open contact which engages existing 24v secondary heating source. UTY-XWZXZ5 is compatible with all Fujitsu Wall Mounted Indoor Units.
Google Nest | Nest Thermostat E | T4008ES | Y | N | Y
Google Nest | Nest Thermostat E | T4001ES | Y | N | Y
Google Nest | Nest Thermostat E | T4002ES | Y | N | Y
Google Nest | Google Nest Thermostat | GA03000-US | Y | N | Y
Google Nest | Nest Learning Thermostat 3rd Gen | T3018US | Y | N | Y
Google Nest | Nest Learning Thermostat 3rd Gen | T3019US | Y | N | Y
Google Nest | Nest Learning Thermostat 3rd Gen | T3032US | Y | N | Y
Gree | WK-010WC1 | NC20700410 | Y | Y | Y | The WK-010WC1 thermostat supports communication exclusively with Gree Flex indoor and outdoor units via RS485 protocol. Integrated control requires the Gree+ App, which ensures a seamless setup process after powering up.
Gree | Honeywell T6 Pro Smart | TH6320WF 2003 | Y | N | Y | Requires Honeywell T6 Pro Smart (TH6320WF 2003) WiFi thermostat that turns on the secondary heat source at 40° and "Set Point" Programmable Flair Gateway (115v) WiFi 2.4Ghz Puck that will ensure the Gree mini split heat pump will be on when thermostat turns off the secondary heat. Appropriate WiFi accessibility is provided by the homeowner and not included in this package. Requires Flair Puck - ICS001P
Haier | IFTTT | QAWF01A | N | Y | Y | Requires Ecobee Thermostat integration with Haier WiFi via IFTTT Applets. Proper understanding and installation of the Ecobee thermostat is a prerequisite.
Hisense (Airzone) | Aidoo Pro | AZAI6WSPHS1 | N | Y | Y | Compatible with all ducted and non-ducted units using the CN-WIRED/CN18 terminal. It can be used with any 3rd party thermostat and the integrated control can be done through the thermostat or the Aidoo Pro can be used on its own for the integrated control as it has a Aux heat relay output. If using the thermostat, switchover can be done through the thermostat logic and if using the Aidoo Pro with native Mitsubishi controls, switchover can be done based off of outdoor temperature through the app.
ICP | 24V Interface | KSAIC0301230 | Y | Y | Y* | Requires one 24V Interface Kit, one Third Prty Thermostat and Double Pole Double Throw (DPDT) relay per indoor unit. *Wifi enabled based on thermostat selected.
ICP | 24V Interface | KSAIC0601230 | Y | Y | Y* | Ductless 24V Interface Mini: Auxiliary Heat Source Support or On/Off - 12V connection option via CN3 port on the 24V interface: 12V output powered by the indoor unit main board 24V Installation Package: T1 Thermistor Included- with optional extension cable for purchase for flexible installation. Configurable Setup: Dial codes and DIP switches (SW) for precise system adjustments Power Requirements: Requires external 24V transformer input (not included). Simplified Wiring: Indoor-only wiring to the 24V interface; no outdoor connection required *Wi-Fi Ready - Wireless funcionality available depending on third-party thermostat selection
ICP | Wi-Fi Programmable Controller | KSACN1401AAA | No | Yes | Yes | Wi-Fi & App Control: (Wired Programmable Controller) for Ductless Indoor Units/Ductless AHUs/Crossover AHUs - Heat Pump Control
ICP | 24V Interface Gen 3 | KSAIC0501230 | Yes | Yes | Yes | Ductless 24V Interface Gen 3: 24V Third-party thermostat/App integration, Water level switch (5V) output option, (Defrost, Dehumidification, Alarm/Remote control via Dry contacts) 24V Transformer included
ICP | Wi-Fi Programmable Controller | KSACN1701BAA | Yes | Yes | Yes | Two-Wire or 24V Wire Connection, Wi-Fi & App-Enabled, Wired Programmable Controller for Ductless Multi-Positional AHUs, Multi-Family AHUs, Crossover Multi-Positional AHUs, Crossover Coil, and Furnace Applications (Standard Installation). Compatible with standard Ductless Indoor Units only when paired with a compatible 24V interface.
ICP | Wi-Fi Programmable Controller | KSACN1701AAA | Yes | Yes | Yes | Two-Wire or 24V Wire Connection, Wi-Fi & App-Enabled, Wired Programmable Controller for Ductless Multi-Positional AHUs, Multi-Family AHUs, Crossover Multi-Positional AHUs, Crossover Coil, and Furnace Applications (Standard Installation). Compatible with standard Ductless Indoor Units only when paired with a compatible 24V interface.
ICP | 24V Crossover Interface | KSAIC0701230 | Yes | Yes | Yes | Designed for use with Crossover Heat Pumps (D5CUHAH/D5CURAH) and AHRI-rated ICP residential furnaces and fan coils. Supports one 24V interface per system for full 24V control while connected via the CN17 S1/S2 2-wire connection between the interface and the outdoor unit (ODU). Includes RT1 thermistor. A compatible third-party 24V Wi-Fi thermostat enables wireless connectivity through its corresponding App integration.
ICP | 24V Ductless Interface | KSAIC0801230 | Yes | Yes | Yes | 2026 24V Ductless Interface: Auxiliary Heat Source Support or On/Off - 12V connection option via CN3 port on the 24V interface: 12V output powered by the indoor unit main board - Comes enclosed with 24V Transformer 208/250V - optional 115V by field installation/Wi-Fi enable by the third-party 24V thermostat connected to the 24V interface
Innovair Solutions | SLIM4 Control | 17317100009536 | N | Y | Y
Innovair Solutions USA | SLIM Smart Thermostat | SLIMST900X | Yes | Yes | Yes | This thermostat has both protocols, 24V and communicating.
Ion | Ion Black | SYST0101CW | N | Y | Y | Uses local weather for outdoor temperature and change over
Ion | Ion Black | SYST0201CW | N | Y | Y | Uses local weather for outdoor temperature and change over
Lennox | CORE | LHT***H | Y | Y | N | Lennox CORE Controller is the on board unitary controller for Lennox High Efficiency packaged Heat Pump and Dual Fuel Models (LHT***H / LDT***H). Unitary controller operates heating and cooling based on inputs from 24v thermostat, communicating room sensor, or Building Automation system. Primary heating method is heat pump with secondary heating source as (optional) electric heat or backup gas heat. Balance point determines the temperature at which heating source changes to secondary, and is selectable onboard the unitary controller.
Lennox | CORE | LDT***H | Y | Y | N | Lennox CORE Controller is the on board unitary controller for Lennox High Efficiency packaged Heat Pump and Dual Fuel Models (LHT***H / LDT***H). Unitary controller operates heating and cooling based on inputs from 24v thermostat, communicating room sensor, or Building Automation system. Primary heating method is heat pump with secondary heating source as (optional) electric heat or backup gas heat. Balance point determines the temperature at which heating source changes to secondary, and is selectable onboard the unitary controller.
Lennox Industries Inc. | CS8500 Communicating Sensor | 24K53 | Y | Y | N | Communicating 4 Heat/4 Cool
Lennox Industries Inc. | CS8500 Communicating Sensor | 24K55 | Y | Y | N | Communicating 4 Heat/4 Cool
Lennox Industries Inc. | CS7500 Commercial Thermostat | 24K41 | Y | N | N | Universal 4 Heat/3 Cool
LG Electronics | Auxiliary Heat Relay Kit | PRARH1 | Y | Y | N
LG Electronics | Aux Heater Kit Highwall Multi | PRARS1 | Y | Y | N | LG Option 2: Wall Units Multi Zone Idu Aux Htr Relay Prars1 (1 Per IDU)
LG Electronics | Aux Heater Kit All Ducted/Cassette | PRARH0 | Y | Y | N | LG Option 3: Aux Htr Relay Prarh0 Ducted, Cassette Idu (1 Per IDU)
LG Electronics | A Series Idu Model - Dry Contact Built In | ALL "A" SERIES IDU | Y | Y | Y | LG Option 5: Arnu Series IDU + 2 Stage Tsat With Wired/Wireless/Internet Odt Sensing Wired Through Relay To Cn-Ext Of Any (1) IDU
LG Electronics | Thermostat | PREMTBB11 | Y | Y | Y | Standard Controller with Black Case
LG Electronics | Thermostat | PREMTB101 | Y | Y | Y | Standard Controller with White Case
LG MFG | Thermostat | PREMTC00U | Y | Y | N | Simple Thermostat
LG MFG | Dry Contact | PDRYCB320 | Y | N | N | Dry contact for third party t-stat
Mitsubishi Electric | Mitsubishi PAC-US446CN-1 - Thermostat Adapter Interface | PAC-US446-CN-1 | Y | Y* | N | Must provide 3rd party 2 stage thermostat and 24V transformer.
Mitsubishi Electric | Intelli-Heat | PAA Series | Y | Y | N | PAA-series (PAA-BA18NL, PAA-AA18NL,PAA-AA24NL, PAA-BA24NL, PAA-BA30NL, PAA-AA30NL, PAA-CA36NL, PAA-BA36NL, PAA-BAA42NL,PAA-CA42NL) indoor units are compatible with P-Series Outdoor units and MXZ Outdoor Units. Please review approved submittals on Mitsubishipro.com or use Diamond System Builder software to determine specific applications and capacities.
Mitsubishi Electric | Kumo Station | PAC-WHS01HC-E | N | N | Y | Requires an outdoor temperature sensor and each unit needs a Kumo Cloud interface Required outdoor temperature sensor and each unit needs a Kumo Cloud interface - C7089U1006/U Required Kumo Cloud interface for each outdoor unit. - PAC-USWHS002-WF-2
Mitsubishi Electric | Thermostat Interface | PAC-US444CN-1 | Y | Y* | Y* | Requires a T-Stat Interface and transformer for each indoor unit, and a 2 stage thermostat by any manufacturer. ACTS AS IC WITH QPL LISTED THERMOSTAT. To operate the indoor unit via Thermostat Interface (PAC-US444CN-1) using a 24VAC thermostat in the heat pump configuration (using O/B with Y1 & Y2 output) requires a double pole-double throw relay, see Application Note 3044. *Depends on Thermostat Selected. **Requires Transformer VPL24-210
Mitsubishi Electric | Thermostat Interface | PAC-US445CN-1 | Y | Y* | Y* | Requires a T-Stat Interface and transformer for each indoor unit, and a 2 stage thermostat by any manufacturer. ACTS AS IC WITH QPL LISTED THERMOSTAT. To operate the indoor unit via Thermostat Interface (PAC-US444CN-1) using a 24VAC thermostat in the heat pump configuration (using O/B with Y1 & Y2 output) requires a double pole-double throw relay, see Application Note 3044. *Depends on Thermostat Selected. **Requires Transformer VPL24-210
Mitsubishi Electric | Kumo Cloud | PAC-USWHS002-WF-2 | N | Y | Y
Mitsubishi Electric | CN24 Relay Kit and compatible indoor units | CN24RELAY-KIT-CM3 | Y | N | N | Install CN24 relay kit in parallel with or without back-up heat thermostat to activate second stage on droop temperature. Outdoor balance point temperature can be set for CN24 activation on models with handheld control. Above high set temperature, only heat pump operation is available. When outdoor temperature is below balance point temperature setting, back-up heat is available when indoor temperature droops 2.7 F below set-point. Back up heat will operate until indoor temperature reaches set-point temperature of heat pump, heat pump continues to operate throughout. Compatible indoor unites include Wall Mounted MSZ-FS Series, Floor Mounted MFZ-KJ Series, Ceiling Cassettes MSZ-SLZ & MSZ-MLZ, Ducted units SVZ, PVA, SEZ, PEAD series products.
Mitsubishi Electric | PAR-41MAAU Deluxe MA Remote Controller | PAR-41MAAU | N | Y | N | Use in cojunction with CN24 relay kit (CN24RELAY-KIT-CM3). - Select the outdoor air temperatures at which outdoor unit operation will be enabled and disabled: enable on rise, disable on fall. - Select the outdoor air temperatures at which backup heater operation will be enabled and disabled: enable on fall, disable on rise. https://mylinkdrive.com/viewPdf?srcUrl=http://s3.amazonaws.com/enter.mehvac.com/DAMRoot/Original/10007\M_%20Submittal_PAR-41MAAU.pdf | https://doc.airzonecloud.com/Documentation/AZ6/AI6/FT_AZAI6WSPMEL_MUL.pdf
Mitsubishi Electric | Airzone | AZZBSR2MEL | N | Y | Y | Compatible with Mitsubishi M-Series, P-Series, & S-Series indoor units. Provides means of controlling any heating and cooling source equipment and specifying sequence of stages as well as differential temperature for activation of secondary sources. WIFI & Bacnet functionality optional.
Mitsubishi Electric | intelli-HEAT Cased Coil | PAA-A18AA1 | Y | N | N | Compatible with any thermostatically controlled ANSIZ21.47/CSA2.3 certified furnaces natural gas or propane furnace. Multiple balance point settings for heat pump and furnace operation to ensure sustainable and cost-effective heating (-11° F, 9° F, 14°F, 19° F, 27° F, 32° F, Furnace only). Intelligent Comfort Control function ensures homeowner comfort independent of balance point setting
Mitsubishi Electric | intelli-HEAT Cased Coil | PAA-A18BA1 | Y | N | N | Compatible with any thermostatically controlled ANSIZ21.47/CSA2.3 certified furnaces natural gas or propane furnace. Multiple balance point settings for heat pump and furnace operation to ensure sustainable and cost-effective heating (-11° F, 9° F, 14°F, 19° F, 27° F, 32° F, Furnace only). Intelligent Comfort Control function ensures homeowner comfort independent of balance point setting
Mitsubishi Electric | intelli-HEAT Cased Coil | PAA-A24AA1 | Y | N | N | Compatible with any thermostatically controlled ANSIZ21.47/CSA2.3 certified furnaces natural gas or propane furnace. Multiple balance point settings for heat pump and furnace operation to ensure sustainable and cost-effective heating (-11° F, 9° F, 14°F, 19° F, 27° F, 32° F, Furnace only). Intelligent Comfort Control function ensures homeowner comfort independent of balance point setting
Mitsubishi Electric | intelli-HEAT Cased Coil | PAA-A24BA1 | Y | N | N | Compatible with any thermostatically controlled ANSIZ21.47/CSA2.3 certified furnaces natural gas or propane furnace. Multiple balance point settings for heat pump and furnace operation to ensure sustainable and cost-effective heating (-11° F, 9° F, 14°F, 19° F, 27° F, 32° F, Furnace only). Intelligent Comfort Control function ensures homeowner comfort independent of balance point setting
Mitsubishi Electric | intelli-HEAT Cased Coil | PAA-A30AA1 | Y | N | N | Compatible with any thermostatically controlled ANSIZ21.47/CSA2.3 certified furnaces natural gas or propane furnace. Multiple balance point settings for heat pump and furnace operation to ensure sustainable and cost-effective heating (-11° F, 9° F, 14°F, 19° F, 27° F, 32° F, Furnace only). Intelligent Comfort Control function ensures homeowner comfort independent of balance point setting
Mitsubishi Electric | intelli-HEAT Cased Coil | PAA-A30BA | Y | N | N | Compatible with any thermostatically controlled ANSIZ21.47/CSA2.3 certified furnaces natural gas or propane furnace. Multiple balance point settings for heat pump and furnace operation to ensure sustainable and cost-effective heating (-11° F, 9° F, 14°F, 19° F, 27° F, 32° F, Furnace only). Intelligent Comfort Control function ensures homeowner comfort independent of balance point setting
Mitsubishi Electric | intelli-HEAT Cased Coil | PAA-A36BA1 | Y | N | N | Compatible with any thermostatically controlled ANSIZ21.47/CSA2.3 certified furnaces natural gas or propane furnace. Multiple balance point settings for heat pump and furnace operation to ensure sustainable and cost-effective heating (-11° F, 9° F, 14°F, 19° F, 27° F, 32° F, Furnace only). Intelligent Comfort Control function ensures homeowner comfort independent of balance point setting
Mitsubishi Electric | intelli-HEAT Cased Coil | PAA-A36CA1 | Y | N | N | Compatible with any thermostatically controlled ANSIZ21.47/CSA2.3 certified furnaces natural gas or propane furnace. Multiple balance point settings for heat pump and furnace operation to ensure sustainable and cost-effective heating (-11° F, 9° F, 14°F, 19° F, 27° F, 32° F, Furnace only). Intelligent Comfort Control function ensures homeowner comfort independent of balance point setting
Mitsubishi Electric | intelli-HEAT Cased Coil | PAA-A42BA1 | Y | N | N | Compatible with any thermostatically controlled ANSIZ21.47/CSA2.3 certified furnaces natural gas or propane furnace. Multiple balance point settings for heat pump and furnace operation to ensure sustainable and cost-effective heating (-11° F, 9° F, 14°F, 19° F, 27° F, 32° F, Furnace only). Intelligent Comfort Control function ensures homeowner comfort independent of balance point setting
Mitsubishi Electric | intelli-HEAT Cased Coil | PAA-A42CA1 | Y | N | N | Compatible with any thermostatically controlled ANSIZ21.47/CSA2.3 certified furnaces natural gas or propane furnace. Multiple balance point settings for heat pump and furnace operation to ensure sustainable and cost-effective heating (-11° F, 9° F, 14°F, 19° F, 27° F, 32° F, Furnace only). Intelligent Comfort Control function ensures homeowner comfort independent of balance point setting
Mitsubishi Electric | Ecodan | ERSF-NM6E | N | N | N
MRCOOL, LLC | MRCOOL Smart Wi-Fi Mini-Stat | MST05 | Y | N | Y | The integrated control solution leverages our AWS Cloud platform, known as 'MRCOOL Link.' This system requires the MRCOOL Smart Wi-Fi Mini-Stat (for MRCOOL minisplits) and the MrCOOL Smart Thermostat for traditional ducted HVAC systems (2H/2C). No additional hardware or wiring is necessary. Both the MRCOOL Smart Wi-Fi Mini-Stat and the MRCOOL Smart Thermostat connect via the MRCOOL Link cloud platform using the 'MRCOOL SmartHVAC' App. The MRCOOL SmartHVAC App is essential for linking the devices. The MRCOOL Smart Wi-Fi Mini-Stat can be powered with a 5V adapter or hardwired to 24V, while the MRCOOL Smart Thermostat operates on standard 24V wiring. This setup allows seamless integration between ductless and conventional ducted HVAC systems. Once powered, the MRCOOL Smart Wi-Fi Mini-Stat and MRCOOL Smart Thermostat are easily configured through the MRCOOL SmartHVAC App.
Panasonic | Honeywell LYRIC | TH8732WFH5002/U | Y | Y | Y | Fossil Fuel Tstat For Panasonic IC QPL Solution
Panasonic | Honeywell LYRIC T6 | TH6220WF2006 | Y | Y | Y | Fossil Fuel Tstat For Panasonic IC QPL Solution
Panasonic | IFTTT Connect | PICDF19 | N | Y | N | IFTTT App connects Honeywell D6 integrated with a Panasonic mini-split and a Honeywell Lyric integrated with and auxiliary heat system. Installation contractors shall complete Panasonic training and be authorized to install Panasonic residential mini-split heat pumps.
Payne | 24V Interface | KSAIC0301230 | Y | Y | Y* | Requires one 24V Interface Kit, one Third Prty Thermostat and Double Pole Double Throw (DPDT) relay per indoor unit. *Wifi enabled based on thermostat selected.
Payne | 24V Interface | KSAIC0601230 | Y | Y | Y* | Ductless 24V Interface Mini: Auxiliary Heat Source Support or On/Off - 12V connection option via CN3 port on the 24V interface: 12V output powered by the indoor unit main board 24V Installation Package: T1 Thermistor Included- with optional extension cable for purchase for flexible installation. Configurable Setup: Dial codes and DIP switches (SW) for precise system adjustments Power Requirements: Requires external 24V transformer input (not included). Simplified Wiring: Indoor-only wiring to the 24V interface; no outdoor connection required *Wi-Fi Ready - Wireless funcionality available depending on third-party thermostat selection
Payne | Wi-Fi Programmable Controller | KSACN1401AAA | No | Yes | Yes | Wi-Fi & App Control: (Wired Programmable Controller) for Ductless Indoor Units/Ductless AHUs/Crossover AHUs - Heat Pump Control
Payne | 24V Interface Gen 3 | KSAIC0501230 | Yes | Yes | Yes | Ductless 24V Interface Gen 3: 24V Third-party thermostat/App integration, Water level switch (5V) output option, (Defrost, Dehumidification, Alarm/Remote control via Dry contacts) 24V Transformer included
Payne | Wi-Fi Programmable Controller | KSACN1701BAA | Yes | Yes | Yes | Two-Wire or 24V Wire Connection, Wi-Fi & App-Enabled, Wired Programmable Controller for Ductless Multi-Positional AHUs, Multi-Family AHUs, Crossover Multi-Positional AHUs, Crossover Coil, and Furnace Applications (Standard Installation). Compatible with standard Ductless Indoor Units only when paired with a compatible 24V interface.
Payne | Wi-Fi Programmable Controller | KSACN1701AAA | Yes | Yes | Yes | Two-Wire or 24V Wire Connection, Wi-Fi & App-Enabled, Wired Programmable Controller for Ductless Multi-Positional AHUs, Multi-Family AHUs, Crossover Multi-Positional AHUs, Crossover Coil, and Furnace Applications (Standard Installation). Compatible with standard Ductless Indoor Units only when paired with a compatible 24V interface.
Payne | 24V Crossover Interface | KSAIC0701230 | Yes | Yes | Yes | Designed for use with Crossover Heat Pumps (37MUHA/37MURA) and AHRI-rated Carrier residential furnaces and fan coils. Supports one 24V interface per system for full 24V control while connected via the CN17 S1/S2 2-wire connection between the interface and the outdoor unit (ODU). Includes RT1 thermistor. A compatible third-party 24V Wi-Fi thermostat enables wireless connectivity through its corresponding App integration.
Payne | 24V Ductless Interface | KSAIC0801230 | Yes | Yes | Yes | 2026 24V Ductless Interface: Auxiliary Heat Source Support or On/Off - 12V connection option via CN3 port on the 24V interface: 12V output powered by the indoor unit main board - Comes enclosed with 24V Transformer 208/250V - optional 115V by field installation/Wi-Fi enable by the third-party 24V thermostat connected to the 24V interface
Pioneer | 24V Interface | TST-24VIM-ECFMS | Y | Y | Y* | Requires one 24V Interface Kit, one Third Party Thermostat and Double Pole Double Throw (DPDT) relay per indoor unit. *Wi-Fi Enabled based on the Thermostat selected.
Pioneer | IFTTT | TST-APWIFIMUSB TST-LCACWIFIKP | N | Y | Y | IFTTT connects to the WiFi-enabled Pioneer split heat pump via the smartphone app, allowing for two-way communication between the mini split and the main heat source. Then an IFTTT applet can be created to allow for automatic changeover between the primary and secondary heat sources, based on the real-time outdoor temperature. The main heat source should be controlled via a WiFi and IFTTT compatible 3rd party thermostat, such as Nest, Ecobee, or Honeywell Home. For a full list, see https://ifttt.com/explore/services
Pioneer (Airzone) | Aidoo Pro | PAZAI6WSP01 | N | Y | Y | The Airzone Aidoo Pro is compatible with all Pioneer ducted and non-ducted units that have X-Y-E wiring. The Aidoo Pro can be used with any 3rd party thermostat and the integrated control can be done through the thermostat, or the Aidoo Pro can be used on its own for the integrated control as it has an Aux heat relay output. If using the thermostat, switchover can be done through the thermostat logic. If using the Aidoo Pro with native controls, switchover can be done based off ot the current outdoor temperature through the app.
Pro1 | 755S | T755S | Y | N | N | Requires a R250s Wired Outdoor Sensor. Dual Fuel Balance Point can be set in the options.
Pro1 | 855sh | T855sh | Y | N | N | Requires a R250s Wired Outdoor Sensor. Dual Fuel Balance Point can be set in the options.
Pro1 | 855ish | T855ish | Y | N | Y | Requires a R250s Wired Outdoor Sensor. Dual Fuel Balance Point can be set in the options.
Pro1 | ProSync | T755WHO | Y | N | N | Requires a R250W Wireless Outdoor Sensor. Dual Fuel Balance Point can be set in the options
Resideo Technology Inc. under the Honeywell Home Brand | D6 Pro Wi-Fi Ductless Controller | DC6000WF1001/U | N | N | Y | This solution is cloud-based, and utilizes a D6 controller with the Mini-Split and a T Series Wi-Fi thermostat on the conventional HVAC system. This would be at a 1:1 relationship. There are no other devices needed other than the two thermostats. There is no additional wiring needed. A simple to use feature, curated and available in the Honeywell Home thermostat App, pairs the two devices in minutes and the cloud algorithm takes over from there. The D6 Controller will work with the Honeywell Home T5, T5+, T6, T9 and T10, demand response capable, smart thermostat line. These models include: RCHT8612WF2005/U or W; RCHT8610WF2006/U or W; RCHT9610WFSW2003/U or W; RCHT9510WFW2001/U or W; TH6220WF2006/U and TH6320WF2003/U. The D6 Controller and T-Series Thermostats can be found at the Resideo.com website for more information. (The D6 Controller is powered by 120V - it plugs into a standard wall outlet)
Rheem | Econet Smart Thermostat | RETST800SYS | Y | Y | Y | For use with Rheem communicating equipment only.
Samsung | DMS 2.5 Data Management Server | MIM-D01AUN | N | Y | N | The Samsung DMS 2.5 Data Management Server Model MIM-D01AUN has the capability to enable/disable Samsung heat pumps and external heat sources through a programmable logic function and onboard digital output terminals. Sequence: • The DMS 2.5 will monitor the outdoor temperature sensor of the Samsung outdoor heat pump unit. • When the outdoor temperature falls below the programmed setting, the Samsung indoor units will be commanded off and the alternate fossil fuel heat source will be enabled. Enabling is done through one of the 8 on board digital outputs that provide 12VDC. A normally open relay with a 12VDC coil is required. • Once enabled, the fossil fuel source will maintain the room temperature through its independent control. The enable/disable output will interrupt the heatng control until outdoor temperature is below the programmed setting.
Samsung HVAC | Thermostat Adaptor | MIM-A60UN | Y | N | N | Requires T-Stat adaptor (maximum 2 indoor untis per adaptor), 24VAC transformer, and dual fuel thermostat by any manufacturer | https://www.smartthings.com/products-list | https://www.samsunghvac.com/products
Samsung HVAC | Samsung Wi-Fi Adapter | MIM-H04UN | N | Y | Y | Compatible with all Samsung: DVMS, single zone CAC systems, FJM systems with Ducted, Cassette, and/or Console units connected. Once the Wifi adaptor is installed the Smart Things App controls up to 16 indoor units simultainiously and the balance point changover of the Honeywell thermostat. The following thermostats are required for the integration of secondary heat source. Honeywell: TH6320WF2003/U, TH6220WF2006/U, TH8321WF1001/U, TH9320WF5003/U. All Samsung residential wind free wall units already have WiFi adaptor pre- installed and would just require one of the listed thermostats.
Samsung HVAC | SmartThings with SmartThings compatible Thermostat | All Samsung SmartThings-enabled Mini-splits, Heat Pumps, Cassettes, etc. See Notes for Models. | N | Y | Y | Samsung HVAC products using SmartThings App to connect to any of the following ST enabled thermostats from the following brands: 2gig, American Standard, Ecobee, Fibaro, Nest, Honeywell, Lux, Nexia, Popp, Sinope, Stelpro, Trane, Zen. See link below for specific models. https://www.smartthings.com/products-list *wifi enabled Dual Fuel Thermostat must be listed on IC QPL. Integraton is possible by adding compatible thermostat to SmartThings App and automating controls through the App. The following Samsung HVAC models support SmartThings: WindFree 2.0, WindFree 2.0e, Max Heat 2.0, Max, Quantum 2.0, Free Joint Multi, Slim Duct, Free Join Multi Max Heat, WindFree Mini 4-way Cassette, Console, 360 Cassette, Windfree 4-way Cassette, Duct S, Multi-Position Air Handler, High Wall, Light Commercial Outdoor Unit, Light Commercial Max Heat Outdoor Unit, Windfree 4-way Cassette Max Heat, Duct S Max Heat, Multi-Position Air Handler Max Heat, minus40 Low Ambient Cooling, DVM S Eco, DVM S Water, HSP Duct, OAP Duct, Big Ceiling, Under Ceiling, Floor Standing, 30, DVM S Max Heat. See link below for specific model numbers. https://www.samsunghvac.com/products
Samsung HVAC (Airzone) | Aidoo Pro | AZAI6WSPSA2 | N | Y | Y | The Airzone Aidoo Pro is compatible with all ducted and non-ducted units that have F3 and F4 communication terminals. The Aidoo Pro can be used with any 3rd party thermostat and the integrated control can be done through the thermostat or the Aidoo Pro can be used on its own for the integrated control as it has a Aux heat relay output. If using the thermostat, switchover can be done through the thermostat logic and if using the Aidoo Pro with native Samsung controls, switchover can be done based off of outdoor temperature through the app.
Trane | Symbio 700 | X45091784001 | Y | Y | Y
Venstar | Explorer Mini | T2000 | Yes | No | Yes
Venstar | ColorTouch | T7900 | Yes | No | Yes
Venstar | ColorTouch | T7850 | Yes | No | Yes
Venstar | Explorer IAQ | T3950-IAQ | Yes | No | Yes
Viessmann | Wi-Fi Programmable Controller | KSACN1501AAA | No | Yes | Yes | Wi-Fi & App Control: (Wired Programmable Controller + Crossover Coil Interface Kit) Only available for purchase with the model D5FULAH - Dual Fuel Control
Viessmann | Wi-Fi Programmable Controller | KSACN1401AAA | No | Yes | Yes | Wi-Fi & App Control: (Wired Programmable Controller) for Ductless Indoor Units/Ductless AHUs/Crossover AHUs - Heat Pump Control
Viessmann | Wired Smart Controller | KSACN1701AAA | Yes | Yes | Yes | Two-Wire or 24V Wire Connection, Wi-Fi & App-Enabled, Wired Programmable Controller for Ductless Multi-Positional AHUs, Multi-Family AHUs, Crossover Multi-Positional AHUs, Crossover Coil, and Furnace Applications (Standard Installation). Compatible with standard Ductless Indoor Units only when paired with a compatible 24V interface.
Viessmann | Wired Smart Controller | KSACN1701BAA | Yes | Yes | Yes | Two-Wire or 24V Wire Connection, Wi-Fi & App-Enabled, Wired Programmable Controller for Ductless Multi-Positional AHUs, Multi-Family AHUs, Crossover Multi-Positional AHUs, Crossover Coil, and Furnace Applications (Standard Installation). Compatible with standard Ductless Indoor Units only when paired with a compatible 24V interface.
Viessmann | 24V Ductless Interface | KSAIC0801230 | Yes | Yes | Yes | 2026 24V Ductless Interface: Auxiliary Heat Source Support or On/Off - 12V connection option via CN3 port on the 24V interface: 12V output powered by the indoor unit main board - Comes enclosed with 24V Transformer 208/250V - optional 115V by field installation/Wi-Fi enable by the third-party 24V thermostat connected to the 24V interface
Viessmann | 24V Crossover Interface | KSAIC0701230 | Yes | Yes | Yes | Designed for use with Crossover Heat Pumps (D5CUHAH/D5CURAH) and AHRI-rated ICP residential furnaces and fan coils. Supports one 24V interface per system for full 24V control while connected via the CN17 S1/S2 2-wire connection between the interface and the outdoor unit (ODU). Includes RT1 thermistor. A compatible third-party 24V Wi-Fi thermostat enables wireless connectivity through its corresponding App integration.
ZONEFIRST | Zone Control Panel | H32 | Y | N | N | Two and Three Zone Control for Single and Two Stage/Speed Heat Pumps w/Dual Fuel and most all conventional and wi-fi heat pump thermostats. Panel has multiple staging options: 1) from any zone thermostat, 2) adjustable timer on zone panel or 3) the percentage of zones calling. Less than 50%, first stage only, greater than 51% second stage. Dual fuel operation based on wired Outdoor Air Sensor (OAS) with adjustable temperature setting on zone panel.
ZONEFIRST | Zone Control Panel | H32P | Y | N | N | Two and Three Zone Control for Single and Two Stage/Speed Heat Pumps w/Dual Fuel and most all conventional and wi-fi heat pump thermostats. Panel has multiple staging options: 1) from any zone thermostat, 2) adjustable timer on zone panel or 3) the percentage of zones calling. Less than 50%, first stage only, greater than 51% second stage. Dual fuel operation based on wired Outdoor Air Sensor (OAS) with adjustable temperature setting on zone panel.
ZONEFIRST | Zone Control Panel | MDP3 | Y | N | N | Two and Three Zone Control Panel expandable to 100 Zones for Single and Two Stage/Speed Heat Pumps w/Dual Fuel and most all conventional and wi-fi heat pump thermostats. Panel has multiple staging options: 1) from any zone thermostat, 2) adjustable timer on zone panel, 3) the percentage of zones calling Less than 50%, first stage only, greater than 51% second stage. Staging and Dual Fuel operation can also based on wired Outdoor Air Sensor (OAS) with adjustable temperature setting on zone panel or the Leaving/Supply Air Sensor (ZPS) also with adjustable temp setting on panels menu driven display. Staging on supply air temp is a more advanced method for newer heat pumps with cold climate performance that can still deliver warm supply temps at lower outdoor temps, improving overall efficiency.
ZONEFIRST | BLISS Zone System | BZS | Y | Y | Y | Multi-Zone System with Intergrated Combination Light Switch Thermostats (LST) for each zone for remote Wi-Fi control and monitoring of system operation. Heat Pump staging and dual fuel changoever based on supply air sensors at each zone (WDS). Staging is set based on supply air temperatures rising and falling for both heating an cooling. When specific supply temp settings are not able to maintains the Bliss system stages and when needed will switch to dual fuel back-up for extreme temps. Remote monitoring and alerts can be sent when minimum system temps are not maintained.

## Integrated Control (Dual Fuel)
Last update: 7/17/2026
Dual Fuel Thermostat Dual fuel thermostats must be capable of doing at least two stages of heat and two stages of cooling and able to automate the changeover between the primary and secondary heat source based on an outdoor temperature. The temperature sensing can be via Wi-Fi weather data or via a local hard wired temperature sensor then it would be approved for the ICQPL.
Dual Fuel Thermostats (Qualify as Integrated Controls with eligible combinations)
Manufacturer | Model Name | Model # | 24v (Y/N) | Communicating (Y/N) | WiFi Enabled (Y/N) | Notes
Amana Heating and Air Conditioning | Amana Smart Thermostat | ATST-CWE-BL-A | N | Y | Y | Compatible with all Amana Heating and Air conditioning brand communicating equipment
American Standard | Gold 824 | ACONT824AS52D* | Y | N | Y | Remote wired outdoor temp sensor BAYSENS01ATEMPA. Boiler systems compatible.
American Standard | Silver 824 | ACONT724AS42D* | Y | N | Y | Remote wired outdoor temp sensor BAYSENS01ATEMPA. Boiler systems compatible.
American Standard | Platinum 850 | ACONT850AC52U* | Y | Y | Y | Remote wired outdoor temp sensor BAYSENS01ATEMPA. Boiler systems compatible (requires BAYWAKIT24VACA accessory).
American Standard | Platinum 1050 | AZON1050AC52Z* | Y | Y | Y | Remote wired outdoor temp sensor BAYSENS01ATEMPA. Boiler systems compatible (requires BAYWAKIT24VACA accessory).
American Standard | Link 360 | ALINK360A2VVU* | N | Y | Y | Product is a kit that includes 2 required pieces: a Smart Thermostat (AHUI2360A200U*) and System Controller (TSYS2C60A2VVU*). Remote wired outdoor temp sensor BAYSENS01ATEMPA.
AprilAire | 8446 | 8446 | Y |  |  | Non-Programmable
AprilAire | 8448 | 8448 | Y |  |  | Non-Programmable
AprilAire | 8476 | 8476 | Y |  |  | Programmable 5/2 or 5/1/1
AprilAire | 8600 | 8600 | Y |  |  | Programmable 7-Day
AprilAire | 8910 | 8910 | Y |  |  | Programmable 7-Day
AprilAire | Thermostat | S86NMU | Y | N | N | Controls up to 4H/2C ducted heat pumps with dual fuel or 2H/2C ducted conventional systems. When coupled with 8052 wired outdoor temperature sensor, the thermostat can enable user-defined balance points for dual fuel switchover. Below the low balance point, only auxiliary heat is used. Above the high balance point, only compressor is used. In between, the thermostat will stage based on the demands of the room. All 4 stages have a programmable differential to customize staging thresholds. 24 VAC. Programmable schedule, but can be configured as non-programmable.
AprilAire | Thermostat | S86NMUPR | Y | N | N | Controls up to 4H/2C ducted heat pumps with dual fuel or 2H/2C ducted conventional systems. When coupled with 8052 wired outdoor temperature sensor, the thermostat can enable user-defined balance points for dual fuel switchover. Below the low balance point, only auxiliary heat is used. Above the high balance point, only compressor is used. In between, the thermostat will stage based on the demands of the room. All 4 stages have a programmable differential to customize staging thresholds. 24 VAC. Programmable schedule, but can be configured as non-programmable. Includes programmable IAQ relay for control of (1) humidifier, dehumidifier or ventilator.
AprilAire | Wi-Fi Thermostat | S86WMUPR | Y | Y | Y | Controls up to 4H/2C ducted heat pumps with dual fuel or 2H/2C ducted conventional systems. When coupled with 8052 wired outdoor temperature sensor, Z10ODT wireless outdoor sensor or home Wi-Fi network, the thermostat can enable user-defined balance points for dual fuel switchover. Below the low balance point, only auxiliary heat is used. Above the high balance point, only compressor is used. In between, the thermostat will stage based on the demands of the room. All 4 stages have a programmable differential to customize staging thresholds. 24 VAC. Programmable schedule, but can be configured as non-programmable. Includes programmable IAQ relay for control of (1) humidifier, dehumidifier or ventilator. Wi-Fi enabled for control via AprilAire Healthy Air app.
AprilAire | Thermostat | S84NSU | Y | N | N | Controls up to 2H/1C ducted heat pumps with dual fuel or 1H/1C ducted conventional systems. When coupled with 8052 wired outdoor temperature sensor, the thermostat can enable user-defined balance points for dual fuel switchover. Below the low balance point, only auxiliary heat is used. Above the high balance point, only compressor is used. In between, the thermostat will stage based on the demands of the room. All stages have a programmable differential to customize staging thresholds. 24 VAC or 2 AA Batteries. Programmable schedule, but can be configured as non-programmable.
AprilAire | 8620W | 8620W | Y |  | Y | Programmable 7-Day
AprilAire | 8910W | 8910W | Y |  | Y | Programmable 7-Day
AprilAire | 8920W | 8920W | Y |  | Y | Programmable 7-Day
AprilAire | 8800 | 8800 | Y | Y |  | Programmable 7-Day
AprilAire | 8840 | 8840 | Y | Y | Y | Programmable 7-Day
Armstrong | Comfort Sync A3 | 507175-01 | Y | Y | Y | Dual-fuel capable (Comfort Sync-enabled HP only) with two balance points.
Bosch | Bosch Connected Control BCC100 Thermostat | BCC100 | Y | N | Y | Uses local weather for outdoor temperature and balance point
Bryant | Evolution System Control | SYSTXBBECC01-B | N | Y | Y | Available in black and white. Uses outdoor sensor for outdoor Temperature and Change over
Bryant | Evolution System Control | SYSTXBBECC01-C | N | Y | Y | Available in black and white. Uses outdoor sensor for outdoor Temperature and Change over
Bryant | Evolution System Control | SYSTXBBECF01-B | N | Y | Y | Available in black and white. Uses outdoor sensor for outdoor Temperature and Change over
Bryant | Evolution System Control | SYSTXBBWEC01-B | N | Y | Y | Available in black and white. Uses outdoor sensor for outdoor Temperature and Change over
Bryant | Evolution System Control | SYSTXBBWEC01-C | N | Y | Y | Available in black and white. Uses outdoor sensor for outdoor Temperature and Change over
Bryant | Evolution System Control | SYSTXBBWEF01-B | N | Y | Y | Available in black and white. Uses outdoor sensor for outdoor Temperature and Change over
Bryant | Ecobee3Lite for Bryant Smart Thermostat with InteliSense | EB-STATE3LTBB-01 | Y | N | Y | Uses local weather for outdoor temperature and change over
Bryant | Ecobee3Lite for Bryant Smart Thermostat with InteliSense | EB-STATE3LTBR-01 | Y | N | Y | Uses local weather for outdoor temperature and change over
Bryant | ecobee for Bryant Smart Thermostat Lite with InteliSense | EB-STATE7IBR-01 | Y | N | Y | Uses local weather for outdoor temperature and change over
Bryant | ecobee for Bryant Smart Thermostat Premium with InteliSense | EB-STATE6IBR-01 | Y | N | Y | Uses local weather for outdoor temperature and change over
Bryant | Bryant Smart Thermostat | TSTATBBEWF-01 | Y | N | Y | Uses local weather for outdoor temperature and change over
Bryant | Wi-Fi Programmable Controller | KSACN1501AAA |  | Yes | Yes | Wi-Fi & App Control: (Wired Programmable Controller + Crossover Coil Interface Kit) Only available for purchase with the model 45MULAQ - Dual Fuel Control
Bryant | Wi-Fi Programmable Controller | KSACN1701BAA | Yes | Yes | Yes | Two-Wire or 24V Wire Connection, Wi-Fi & App-Enabled, Wired Programmable Controller for Ductless Multi-Positional AHUs, Multi-Family AHUs, Crossover Multi-Positional AHUs, Crossover Coil, and Furnace Applications (Standard Installation). Compatible with standard Ductless Indoor Units only when paired with a compatible 24V interface.
Bryant | Wi-Fi Programmable Controller | KSACN1701AAA | Yes | Yes | Yes | Two-Wire or 24V Wire Connection, Wi-Fi & App-Enabled, Wired Programmable Controller for Ductless Multi-Positional AHUs, Multi-Family AHUs, Crossover Multi-Positional AHUs, Crossover Coil, and Furnace Applications (Standard Installation). Compatible with standard Ductless Indoor Units only when paired with a compatible 24V interface.
Bryant | 24V Crossover Interface | KSAIC0701230 | Yes | Yes | Yes | Designed for use with Crossover Heat Pumps (37MUHA/37MURA) and AHRI-rated Bryant residential furnaces and fan coils. Supports one 24V interface per system for full 24V control while connected via the CN17 S1/S2 2-wire connection between the interface and the outdoor unit (ODU). Includes RT1 thermistor. A compatible third-party 24V Wi-Fi thermostat enables wireless connectivity through its corresponding App integration.
Bryant | 24V Crossover Interface | KSAIC0701230 | Yes | Yes | Yes | Designed for use with Crossover Heat Pumps (37MUHA/37MURA) and AHRI-rated Carrier residential furnaces and fan coils. Supports one 24V interface per system for full 24V control while connected via the CN17 S1/S2 2-wire connection between the interface and the outdoor unit (ODU). Includes RT1 thermistor. A compatible third-party 24V Wi-Fi thermostat enables wireless connectivity through its corresponding App integration.
Building36 | Alarm.com Smart Thermostat | ADC-T2000 | Optional | Y | Y | Up to 4 heat 2 cool, 24v or battery operated. Cellular enabled option. Dehumidifier and external baffle functionality
Building36 | Alarm.com Smart Thermostat HD | ADC-T40K-HD | Y | Y | Y | 24v operated touchscreen thermostat with up to 4 heat and 2 cool and dual fuel capability. Cellular enabled option. Dehumidifier, Humidifier, external baffle, and vent control functionality.
Building36 | Alarm.com Smart Thermostat (Design Studio Series) | ADC-T3000 | Optional | Y | Y | Up to 4 heat 2 cool, 24v or battery operated. Cellular enabled option. Dehumidifier and external baffle functionality
Building36 | Intelligent Thermostat | B36-T10 | Optional | Y | N | Up to 4 heat 2 cool, 24v or battery operated. Cellular enabled
Carrier | Infinity System Control | SYSTXCCITC01-B | N | Y | Y | Available in black and white
Carrier | Infinity System Control | SYSTXCCWiC01-B | N | Y | Y | Available in black and white
Carrier | Wi-Fi Programmable Controller | KSACN1501AAA |  | Yes | Yes | Wi-Fi & App Control: (Wired Programmable Controller + Crossover Coil Interface Kit) Only available for purchase with the model 45MULAQ - Dual Fuel Control
Carrier | Wi-Fi Programmable Controller | KSACN1701BAA | Yes | Yes | Yes | Two-Wire or 24V Wire Connection, Wi-Fi & App-Enabled, Wired Programmable Controller for Ductless Multi-Positional AHUs, Multi-Family AHUs, Crossover Multi-Positional AHUs, Crossover Coil, and Furnace Applications (Standard Installation). Compatible with standard Ductless Indoor Units only when paired with a compatible 24V interface.
Carrier | Wi-Fi Programmable Controller | KSACN1701AAA | Yes | Yes | Yes | Two-Wire or 24V Wire Connection, Wi-Fi & App-Enabled, Wired Programmable Controller for Ductless Multi-Positional AHUs, Multi-Family AHUs, Crossover Multi-Positional AHUs, Crossover Coil, and Furnace Applications (Standard Installation). Compatible with standard Ductless Indoor Units only when paired with a compatible 24V interface.
Carrier | 24V Crossover Interface | KSAIC0701230 | Yes | Yes | Yes | Designed for use with Crossover Heat Pumps (37MUHA/37MURA) and AHRI-rated Carrier residential furnaces and fan coils. Supports one 24V interface per system for full 24V control while connected via the CN17 S1/S2 2-wire connection between the interface and the outdoor unit (ODU). Includes RT1 thermistor. A compatible third-party 24V Wi-Fi thermostat enables wireless connectivity through its corresponding App integration.
Cielo WiGle Inc. | Cielo Smart Thermostat | CT101WA | Y | N | Y | Universal 4 Heat/2 Cool/Variable Capacity. (1) Cielo Smart thermostat fetches external weather data through cloud to enable the inerplay of appliances. (2) Cielo Smart Thermostats can also be used to connect to ductless appliances (mini split with IR control) linked through Cielo Linked (cloud platform). Cielo Linked enables the interplay of connected ductless systems and conventional ducted HVAC system. | https://cms.daikincomfort.com/docs/default-source/default-document-library/manual/pm-one-st.pdf
Copeland | Sensi Touch 2 smart thermostat - White | 1F96U-42WF |  |  |  | Energy Star rated. Multi-Stage Universal touchscreen thermostat. Dual fuel capable. Compatible with indoor remote wireless sensors (sold separately). Max of fifteen sensors per Sensi Touch 2 thermostats.
Daikin | Daikin One Touch Smart Thermostat | DTST-TOU-A | N | Y | Y | Compatible with all Daikin brand communicating equipment | https://cms.daikincomfort.com/docs/default-source/default-document-library/manual/pm-one-st.pdf
Daikin | One+ | DTST-ONE-ADA-A | Y | Y | Y | Compatible with Daikin Mini-Split and Multi Split Heat Pump Products. Thermostat is provided with communication adaptor that requires 110-240 VAC power supply. Additional adaptor (KRP980B2E) required for connection to FTX__NMVJU indoor units.Refer to comprehensive guide at: https://cms.daikincomfort.com/docs/default-source/default-document-library/manual/pm-one-st.pdf
Daikin | One+ | DTST-CWBSA-NI-A | Y | Y | Y | Compatible with qualifying Daikin Central Heat Pump Systems. Refer to comprehensive guide at: https://cms.daikincomfort.com/docs/default-source/default-document-library/manual/pm-one-st.pdf
Daikin | One+ | DTST-CWBSA-NI-B | Y | Y | Y | Compatible with all Daikin, Amana, and Goodman brand communicating equipment.
Daikin | Wiring Adaptor PCB | KRP1C74/75 | N | N | N | Connects Daikin VRV, SkyAir or Mini-split indoor units to a secondary heat source via onboard relay output. Install KRP1C74/75 with back up heat thermostat. Configure outdoor temperture lockout to enable secondary heat source: https://daikinlibraryapi.daikincomfort.com/api/Download/GetDocument?id=f93267d4-303d-696b-9e5f-ff0000a9a572
Daikin (Airzone) | DKN Plus Interface | AZAI6WSPDKC | N | Y | Y | Connects Daikin VRV, SkyAir or Mini-split indoor units to a secondary heat source via onboard relay output. Secondary heat source can be enable via outdoor temperature configure with a BLE application. Can also integrate a 3rd party thermostat with 2 stage heating to enable secondary heat source. Integrate ecobee and Honeywell thermostats with IFTTT for dual fuel control
Ecobee | Ecobee Thermostat | EB-STATE6*** | Y | N | Y | Model numbers may be slightly different due to color or vendor. External Temperature Detection, Time of Day Usage, Additional Home Temperature Sensor, Geofencing (User Device Based), Additional Occupancy Sensor, Occupancy Sensor on Device, Humidity Sensing
Ecobee | Ecobee Thermostat | EB-STATE7P-01 | Y | N | Y
Ecoer | Ecoer Smart Thermostat | EST02 |  |  | Y
Ecoer | Ecoer Smart Thermostat | EST1701 | Y | Y | Y | The Ecoer Thermostat when coupled with the Ecoer Heat Pump will enable fuel switching at a predetermined outdoor temperature. The Ecoer Heat pump has an onboard outdoor ambient temperature sensor which can be programmed to initiate a second stage of heat at a predetermined outdoor temperature and during defrost operation. When coupled with the Ecoer EG910L Gateway, the switching temperature may be remotely programmed. Further, the Ecoer EST1701 has a two-speed indoor fan feature which allows the fan to a reduced speed when approaching the thermostat setpoint.
Ecoer | Ecoer Gateway | EG910L |  |  |  | The Ecoer Gaeway is a two way cellular enabled communication device which transmits operating data from the Ecoer heat pump to the Ecoer monitoring computer. When enabled, critical operating information is recorded and relayed back to the installing contractor via a web enabled App. temperature setpoints may be addressed remotely through the app to enable fuel switching setpoints.
Goodman | Goodman GTST Connected Thermostat | GTST-CW-WH-A | N | Y | Y | Compatible with all Daikin, Amana, and Goodman brand communicating equipment.
Google | Nest Learning Thermostat (4th gen) | GA05169-US | Y | Y | Y | The Nest Learning Thermostat (4th gen) works with most 24V systems, including gas, electric, oil, forced air, heat pump, and radiant. It can control: Heating 1, 2, and 3 stages (W1, W2, W3); Cooling 1 and 2 stages (Y1, Y2); Heat pump with auxiliary and emergency heat (O/B, AUX, E); Fan (G, G2, G3); Power (C, RH, RC); Humidifier and dehumidifier (HUM, DEHUM); Ventilation (VENT). The Nest Learning Thermostat’s* connector can accept one of these wires: W3, E, HUM, or DEHUM. The AQ+ and AQ- connectors can accept 1-wire or 2-wire VENT, HUM, or DEHUM.
Google | Nest Learning Thermostat (4th gen) | GA05551-US | Y | Y | Y | The Nest Learning Thermostat (4th gen) works with most 24V systems, including gas, electric, oil, forced air, heat pump, and radiant. It can control: Heating 1, 2, and 3 stages (W1, W2, W3); Cooling 1 and 2 stages (Y1, Y2); Heat pump with auxiliary and emergency heat (O/B, AUX, E); Fan (G, G2, G3); Power (C, RH, RC); Humidifier and dehumidifier (HUM, DEHUM); Ventilation (VENT). The Nest Learning Thermostat’s* connector can accept one of these wires: W3, E, HUM, or DEHUM. The AQ+ and AQ- connectors can accept 1-wire or 2-wire VENT, HUM, or DEHUM.
Google | Nest Learning Thermostat (4th gen) | GA05171-US | Y | Y | Y | The Nest Learning Thermostat (4th gen) works with most 24V systems, including gas, electric, oil, forced air, heat pump, and radiant. It can control: Heating 1, 2, and 3 stages (W1, W2, W3); Cooling 1 and 2 stages (Y1, Y2); Heat pump with auxiliary and emergency heat (O/B, AUX, E); Fan (G, G2, G3); Power (C, RH, RC); Humidifier and dehumidifier (HUM, DEHUM); Ventilation (VENT). The Nest Learning Thermostat’s* connector can accept one of these wires: W3, E, HUM, or DEHUM. The AQ+ and AQ- connectors can accept 1-wire or 2-wire VENT, HUM, or DEHUM.
Google | Nest Learning Thermostat (4th gen) | GA05560-US | Y | Y | Y | The Nest Learning Thermostat (4th gen) works with most 24V systems, including gas, electric, oil, forced air, heat pump, and radiant. It can control: Heating 1, 2, and 3 stages (W1, W2, W3); Cooling 1 and 2 stages (Y1, Y2); Heat pump with auxiliary and emergency heat (O/B, AUX, E); Fan (G, G2, G3); Power (C, RH, RC); Humidifier and dehumidifier (HUM, DEHUM); Ventilation (VENT). The Nest Learning Thermostat’s* connector can accept one of these wires: W3, E, HUM, or DEHUM. The AQ+ and AQ- connectors can accept 1-wire or 2-wire VENT, HUM, or DEHUM.
Google Nest | Nest Learning Thermostat 3rd Gen | T3018US | Y | N | Y
Google Nest | Nest Learning Thermostat 3rd Gen | T3019US | Y | N | Y
Google Nest | Nest Learning Thermostat 3rd Gen | T3032US | Y | N | Y
Google Nest | Nest Learning thermostat - Third Gen | T3007ES | Y | N | Y | Nest Learning Thermostat Pro - 3rd Generation (Stainless Steel, Carbon Blk, White, Copper)
Google Nest | Nest Learning thermostat - Third Gen | T3008US | Y | N | Y | Nest Learning Thermostat Pro - 3rd Generation (Stainless Steel, Carbon Blk, White, Copper)
Google Nest | Nest Learning thermostat - Third Gen | T3016US | Y | N | Y | Nest Learning Thermostat Pro - 3rd Generation (Stainless Steel, Carbon Blk, White, Copper)
Google Nest | Nest Learning thermostat - Third Gen | T3017US | Y | N | Y | Nest Learning Thermostat Pro - 3rd Generation (Stainless Steel, Carbon Blk, White, Copper)
Google Nest | Nest Learning thermostat - Third Gen | T3021US | Y | N | Y | Nest Learning Thermostat Pro - 3rd Generation (Stainless Steel, Carbon Blk, White, Copper)
Google Nest | Nest Thermostat | GA02180-US | Y | N | Y | Works with 85% of systems (2H/1C or 1H/2C). Programmable 7-day thermostat with guided setup. Installed using our "Pro Flow" install experience made for professionals. Heat Pump Balance allows for auto switch over to conserve energy.
Google Nest | Nest Thermostat E | T4000ES | Y |  | Y
Google Nest | Nest Thermostat | GA01334-US | Y | Y | Y | The Nest Thermostat works with most 24V heating and cooling systems, including furnaces, air conditioners, boilers, and heat pumps with either forced air or radiant delivery. It works with conventional systems that have one stage of heating and cooling and a second stage of either heating or cooling. It works with heat pumps that have one stage of heating and cooling and either aux or emergency heat. And it works with HVAC fans.
Google Nest | Nest Thermostat | GA02081-US | Y | Y | Y | The Nest Thermostat works with most 24V heating and cooling systems, including furnaces, air conditioners, boilers, and heat pumps with either forced air or radiant delivery. It works with conventional systems that have one stage of heating and cooling and a second stage of either heating or cooling. It works with heat pumps that have one stage of heating and cooling and either aux or emergency heat. And it works with HVAC fans.
Google Nest | Nest Thermostat | GA02082-US | Y | Y | Y | The Nest Thermostat works with most 24V heating and cooling systems, including furnaces, air conditioners, boilers, and heat pumps with either forced air or radiant delivery. It works with conventional systems that have one stage of heating and cooling and a second stage of either heating or cooling. It works with heat pumps that have one stage of heating and cooling and either aux or emergency heat. And it works with HVAC fans.
Google Nest | Nest Thermostat | GA02083-US | Y | Y | Y | The Nest Thermostat works with most 24V heating and cooling systems, including furnaces, air conditioners, boilers, and heat pumps with either forced air or radiant delivery. It works with conventional systems that have one stage of heating and cooling and a second stage of either heating or cooling. It works with heat pumps that have one stage of heating and cooling and either aux or emergency heat. And it works with HVAC fans.
Heil | Ion™ System Control | SYST0101CW | Y | Y | Y
Honeywell | FocusPRO S200 Smart Thermostat | TH2320WF4010 |  |  |  | Wi-Fi dual fuel Thermostat, Energy Star Certified
Honeywell | FocusPRO P200 Programmable Thermostat | TH2320U4006 |  |  |  | Non-connected dual fuel programmable/non-programmable thermostat
Honeywell | FocusPRO N200 Non-Programmable Thermostat | TH1320U4002 |  |  |  | Non-connected dual fuel thermostat
Honeywell Home | Prestige IAQ | YTHX9421R5085WW | Y |  | Y | Requires THM6000R7001 Internet Gateway
Honeywell Home | Prestige IAQ | YTHX9421R5101WW | Y |  | Y | Requires THM6000R7001 Internet Gateway
Honeywell Home | T6 Pro | TH6320U 2008 | Y | N | N | Use with C7089U Wired Outdoor Sensor
Honeywell Home | T6 Pro Smart | TH6320WF 2003 | Y | Y | Y | Two options: 1) Use with C7089U Wired Outdoor Sensor or 2) Use local weather thru WiFi for outdoor temp and changeover.
Honeywell Home | VisionPro 8000 Smart | TH8320R 1003 | Y | Y | N/Y | Use with C7089R Wireless Outdoor Sensor. Needs HW Thm6000R 7001 Gateway For Wi-Fi
Honeywell Home | VisionPro 8000 Smart | TH8321R 1001 | Y | Y | N/Y | Use with C7089R Wireless Outdoor Sensor. Needs HW Thm6000R 7001 Gateway For Wi-Fi
Honeywell Home | WiFi 9000 | TH9320WF5003/U | Y | N | Y | Outdoor temperature and humidity via WiFi, appear after registration.
Honeywell Home | WiFi 8000 | TH8321WF 1001 | Y | N | Y
Honeywell Home/Resideo | True Zone Dual Fuel Zoning Panel | HZ432 | Y | N | N | Use with C7089U1006 outdoor sensor. Zone control for centrally ducted heat pump system.
Honeywell Home/Resideo | True Zone Dual Fuel Zoning Panel Kit | HZ432K | Y | N | N | Use with C7089U1006 outdoor sensor. Zone control for centrally ducted heat pump system.
Honeywell Home/Resideo | True Zone Dual Fuel Zoning Panel Kit | TZ-4 | Y | N | N | Zone control for centrally ducted heat pump system. A C7089B1000 Outdoor Temperature Sensor and a C7735A1000 Discharge Air Temperature Sensor are required for dual fuel operation
Honeywell Home/Resideo | T10 ProSmart | THX321WF2003W | Y | N | Y | Up to 3 Heat 2 Cool, 24v, with Humidity or Ventillation Control
Honeywell Home/Resideo | T10+ Pro Smart Thermostat with RedLINK® 3.0 includes room sensor | THX321WFS3001W | Y | N | Y
Honeywell Home/Resideo | Elite Pro | THX1200B6/U | y | y | y
Honeywell Home/Resideo | Elite Pro | THX1200W5/U | y | y | y
Honeywell Home/Resideo | Elite Pro | YTHX1200B6/U | y | y | y | kit w/sensor
Honeywell Home/Resideo | Elite Pro | YTHX1200W5/U | y | y | y | kit w/sensor
Honeywell Home/Resideo | Elite Pro | YTHX1200B8/U | y | y | y | kit with EIM
Honeywell Home/Resideo | Elite Pro | YTHX1200W7/U | y | y | y | kit with EIM
Honeywell Home/Resideo | Elite Pro | THX1100B4/U | y | y | y
Honeywell Home/Resideo | Elite Pro | THX1100W3/U | y | y | y
Honeywell Home/Resideo | Elite Pro | THX1000B2/U | y | y | y
Honeywell Home/Resideo | Elite Pro | THX1000W1/U | y | y | y
Honeywell Home/Resideo | Elite Pro | THX900B2/U | y | y | y
Honeywell Home/Resideo | Elite Pro | THX900W1/U | y | y | y
ICP | Wi-Fi Programmable Controller | KSACN1501AAA |  | Yes | Yes | Wi-Fi & App Control: (Wired Programmable Controller + Crossover Coil Interface Kit) Only available for purchase with the model 45MULAQ - Dual Fuel Control
ICP | 24V Interface Gen 3 | KSAIC0501230 |  | Yes | Yes | Wi-Fi & App Control: (Wired Programmable Controller + Crossover Coil Interface Kit) Only available for purchase with the model 45MULAQ - Dual Fuel Control
ICP | Wi-Fi Programmable Controller | KSACN1701BAA | Yes | Yes | Yes | Two-Wire or 24V Wire Connection, Wi-Fi & App-Enabled, Wired Programmable Controller for Ductless Multi-Positional AHUs, Multi-Family AHUs, Crossover Multi-Positional AHUs, Crossover Coil, and Furnace Applications (Standard Installation). Compatible with standard Ductless Indoor Units only when paired with a compatible 24V interface.
ICP | Wi-Fi Programmable Controller | KSACN1701AAA | Yes | Yes | Yes | Two-Wire or 24V Wire Connection, Wi-Fi & App-Enabled, Wired Programmable Controller for Ductless Multi-Positional AHUs, Multi-Family AHUs, Crossover Multi-Positional AHUs, Crossover Coil, and Furnace Applications (Standard Installation). Compatible with standard Ductless Indoor Units only when paired with a compatible 24V interface.
ICP | 24V Crossover Interface | KSAIC0701230 | Yes | Yes | Yes | Designed for use with Crossover Heat Pumps (D5CUHAH/D5CURAH) and AHRI-rated ICP residential furnaces and fan coils. Supports one 24V interface per system for full 24V control while connected via the CN17 S1/S2 2-wire connection between the interface and the outdoor unit (ODU). Includes RT1 thermistor. A compatible third-party 24V Wi-Fi thermostat enables wireless connectivity through its corresponding App integration.
Innovair Solutions USA | 17317100009536 | 17317100009536 | N | Y | Y
Ion | Ion Gray Smart Thermostat | TSTATIIEWF-01 | Y | N | Y | Uses local weather for outdoor temperature and change over
Lennox Industries Inc. | Harmony III | X9953 | Y | Y | N | Zoning system; updated model number.
Lennox Industries Inc. | L40, Smart Programmable Thermostat | L40 | Y | Y | Y
Lennox Industries Inc. | S40 Smart Thermostat | 22V24 | Y | Y | Y | Universal 4 Heat/2 Cool/Variable Capacity
Lennox Industries Inc. | E30 Smart Thermostat | 15S63 | Y | N | Y | Universal 4 Heat/2 Cool
Lennox Industries Inc. | M30 Smart Thermostat | 15Z69 | Y | N | Y | Universal 4 Heat/2 Cool
Lennox Industries Inc. | iComfort E30 | E30 | Y | N | Y | Universal Smart
Lennox Industries Inc. | iComfort M30 | M30 | Y | N | Y | Universal Smart
Lennox Industries Inc. | Harmony III | 505,023M5 | Y | Y | N | Zoning system
LG Electronics | Thermostat | PREMTBVC2 | N | Y | N | 2 set pt htg&clg 7day/humid sensor opt-zigby occ sensors
LG Electronics | Thermostat | PREMTBVC3 | N | Y | N | 2 set pt htg&clg 7day/humid sensor opt-zigby occ sensors
LG Electronics | Thermostat | PREMTBVC4 | N | Y | N | 2 set pt htg&clg 7day/humid sensor + zigby occ sensors
LG Electronics | Thermostat | PREMTC00U | N | Y | N | Simple Thermostat
LG Electronics | Dry Contact | PDRYCB320 | N | N | N | Dry contact for third party t-stat
LG Electronics | ZRNU Series Idu Model - Dry Contact Built In | ALL "ZRNU" SERIES IDU | Y | Y | Y | ZRNU Series IDU + 2 Stage Tsat With Wired/Wireless/Internet Odt Sensing Wired Through Relay To CN_CC Of Any (1) IDU
LG Electronics (Airzone) | VAF | AZVAFCB2LGE | N | Y | Y | Compatible with LG Electronics ducted indoor units using the CN_REMO plug . Provides means of controlling any heating and cooling source equipment and specifying sequence of stages as well as differential temperature for activation of secondary sources. WIFI & Bacnet functionality optional.
LG MFG | Thermostat | PREMTA201 | Y | Y | Y | Wi-Fi connection built in, requires a ThinQ account
LG MFG | Cloud Gateway | PWFMDB200 | Y | Y | Y | Connects ODU to wi-fi and allows IDUs on the system to be controlled via ThinQ. Requires ThinQ Account.
Mitsubishi Electric | Kumo Cloud | PAC-USWHS002-WF-1 | N | Y | Y | PAC-USWHS002-WF-1 has been discontinued by Mitsubishi. Projects installed using this adapter to satisfy the Integrated Controls (ICs) requirement on or before December 31, 2025 will remain eligible for incentives, but projects installed using this adapter on or after January 1, 2026 will no longer be eligible for incentives. PAC-USWHS002-WF-2 is the latest adapter model and will remain on the QPL.
Mitsubishi Electric | Kumo Cloud | PAC-USWHS002-WF-2 | N | Y | Y
MRCOOL, LLC | MRCOOL Smart Thermostat | MST04 | Y | N | Y | The MRCOOL Smart Thermostat is compatible with conventional HVAC systems, supporting up to 2 stages of heating and 2 stages of cooling. For heat pump systems, it accommodates up to 4 stages of heating and 2 stages of cooling. The MRCOOL Smart Thermostat also stores projected temperature data for the next 72 hours, ensuring continuous operation and decision-making even if the Wi-Fi connection is temporarily lost.
Payne | Wi-Fi Programmable Controller | KSACN1501AAA |  | Yes | Yes | Wi-Fi & App Control: (Wired Programmable Controller + Crossover Coil Interface Kit) Only available for purchase with the model 45MULAQ - Dual Fuel Control
Payne | Wi-Fi Programmable Controller | KSACN1701BAA | Yes | Yes | Yes | Two-Wire or 24V Wire Connection, Wi-Fi & App-Enabled, Wired Programmable Controller for Ductless Multi-Positional AHUs, Multi-Family AHUs, Crossover Multi-Positional AHUs, Crossover Coil, and Furnace Applications (Standard Installation). Compatible with standard Ductless Indoor Units only when paired with a compatible 24V interface.
Payne | Wi-Fi Programmable Controller | KSACN1701AAA | Yes | Yes | Yes | Two-Wire or 24V Wire Connection, Wi-Fi & App-Enabled, Wired Programmable Controller for Ductless Multi-Positional AHUs, Multi-Family AHUs, Crossover Multi-Positional AHUs, Crossover Coil, and Furnace Applications (Standard Installation). Compatible with standard Ductless Indoor Units only when paired with a compatible 24V interface.
Payne | 24V Crossover Interface | KSAIC0701230 | Yes | Yes | Yes | Designed for use with Crossover Heat Pumps (37MUHA/37MURA) and AHRI-rated Carrier residential furnaces and fan coils. Supports one 24V interface per system for full 24V control while connected via the CN17 S1/S2 2-wire connection between the interface and the outdoor unit (ODU). Includes RT1 thermistor. A compatible third-party 24V Wi-Fi thermostat enables wireless connectivity through its corresponding App integration.
Robertshaw | Robertshaw | 9725I2 | Y |  | Y | 9725I2 Programmable Thermostat (3 Heat - 2 Cool)
Robertshaw | Robertshaw | 9825I2 | Y |  | Y | 9825I2 Programmable Thermostat (3 Heat - 2 Cool)
Ruud | Econet Thermostat | ETST700SYS | Y | Y | Y | Amazon Alexa compatible for use with communicating Ruud equipment only.
Tekmar | Invita | 564 | Y | N | Y | 2 wire stat with equipment interface
Tekmar | Invita | 564B | Y | N | Y | same but black finish
Tekmar |  | 557 | Y | Y | Y | WiFi only with additional Gateway control
Tekmar |  | 563 | Y | N | Y | Stand alone with WiFi
Trane | Pivot Thermostat | BAYSTAT814B | Y | Y | Y | https://elibrary.tranetechnologies.com/public/commercial-hvac/Literature/Installation%20Operation%20and%20Maintenance/BAS-SVX078G-EN_11082023.pdf
Trane | XL 824 | TCONT824AS52D* | Y | N | Y | Remote wired outdoor temp sensor BAYSENS01ATEMPA. Boiler systems compatible.
Trane | XR 724 | TCONT724AS42D* | Y | N | Y | Remote wired outdoor temp sensor BAYSENS01ATEMPA. Boiler systems compatible.
Trane | XL 850 | TCONT850AC52U* | Y | Y | Y | Remote wired outdoor temp sensor BAYSENS01ATEMPA. Boiler systems compatible (requires BAYWAKIT24VACA accessory).
Trane | XL 1050 | TZON1050AC52Z* | Y | Y | Y | Remote wired outdoor temp sensor BAYSENS01ATEMPA. Boiler systems compatible (requires BAYWAKIT24VACA accessory).
Trane | Link 360 | TLINK360A2VVU* | N | Y | Y | Product is a kit that includes 2 required pieces: a Smart Thermostat (THUI2360A200U*) and System Controller (TSYS2C60A2VVU*). Remote wired outdoor temp sensor BAYSENS01ATEMPA.
Venstar | ColorTouch | T7900 | Yes | No | Yes
Venstar | ColorTouch | T7850 | Yes | No | Yes
Venstar | Explorer IAQ | T3950-IAQ | Yes | No | Yes
Viessmann | Wi-Fi Programmable Controller | KSACN1501AAA | No | Yes | Yes | Wi-Fi & App Control: (Wired Programmable Controller + Crossover Coil Interface Kit) Only available for purchase with the model D5FULAH - Dual Fuel Control
Viessmann | Wi-Fi Programmable Controller | KSACN1401AAA | No | Yes | Yes | Wi-Fi & App Control: (Wired Programmable Controller) for Ductless Indoor Units/Ductless AHUs/Crossover AHUs - Heat Pump Control
Viessmann | Wired Smart Controller | KSACN1701AAA | Yes | Yes | Yes | Two-Wire or 24V Wire Connection, Wi-Fi & App-Enabled, Wired Programmable Controller for Ductless Multi-Positional AHUs, Multi-Family AHUs, Crossover Multi-Positional AHUs, Crossover Coil, and Furnace Applications (Standard Installation). Compatible with standard Ductless Indoor Units only when paired with a compatible 24V interface.
Viessmann | Wired Smart Controller | KSACN1701BAA | Yes | Yes | Yes | Two-Wire or 24V Wire Connection, Wi-Fi & App-Enabled, Wired Programmable Controller for Ductless Multi-Positional AHUs, Multi-Family AHUs, Crossover Multi-Positional AHUs, Crossover Coil, and Furnace Applications (Standard Installation). Compatible with standard Ductless Indoor Units only when paired with a compatible 24V interface.
Viessmann | 24V Ductless Interface | KSAIC0801230 | Yes | Yes | Yes | 2026 24V Ductless Interface: Auxiliary Heat Source Support or On/Off - 12V connection option via CN3 port on the 24V interface: 12V output powered by the indoor unit main board - Comes enclosed with 24V Transformer 208/250V - optional 115V by field installation/Wi-Fi enable by the third-party 24V thermostat connected to the 24V interface
Viessmann | 24V Crossover Interface | KSAIC0701230 | Yes | Yes | Yes | Designed for use with Crossover Heat Pumps (D5CUHAH/D5CURAH) and AHRI-rated ICP residential furnaces and fan coils. Supports one 24V interface per system for full 24V control while connected via the CN17 S1/S2 2-wire connection between the interface and the outdoor unit (ODU). Includes RT1 thermistor. A compatible third-party 24V Wi-Fi thermostat enables wireless connectivity through its corresponding App integration.